## Introduction
GRAIN ELEVATOR & FEED MILLING GENERAL SOURCE PERMIT APPLICATION |  |  | Last Updated:
INTRODUCTION & GENERAL INSTRUCTIONS |  |  | 2026-03-01
Sources required to obtain a construction permit under Article 2, Sections 17 and/or 19 of the Lincoln-Lancaster County Air Pollution Control Program Regulations and Standards (LLCAPCPRS), or required to obtain an operating permit under Article 2, Section 8 of the LLCAPCPRS must complete and return a permit application. This application will determine whether or not your source requires a construction permit and/or operating permit, as well as what type of permit is appropriate for your source.
This form is intended for use by sources that fit any the 'general source' category for grain elevators and feed milling operations. If your source does not fit either of these categories, contact the LLCHD Air Quality Program at (402) 441-8040 to obtain an application that is more suitable to your facility.
Applications are incomplete unless all information requested herein is supplied. Failure to supply any additional information requested by the Department to enable it to act on the application may result in denial of a construction permit. Enclosed forms may be copied as needed.
This application form is designed to be user-friendly by alerting the user as to which inputs are needed, as well as when the user has entered too much information, or invalid information. The formatting of this application is designed to guide you step-by-step through the process of completing this application. For example, if an entry is required, the box will be highlighted in yellow, as shown below:
Company Name:
Once you've entered information into the box, the formatting will change, and the yellow highlighting will disappear, as shown below:
Company Name: | XYZ Manufacturing Co.
If you make an invalid entry, a message describing the reason for the invalid entry will appear in a box highlighted in orange, as shown below:
Is this source operated seasonally, or year-round? |  | Too many boxes checked. |  | TRUE | TRUE
If you select an option in this sheet that renders other information irrelevant, cells containing irrelevant information will automatically format to a 'crosshatch' pattern, indicating that you do not need to enter any information or make any selections in that cell. An example of this is shown below:
Is this source operated seasonally, or year-round?
As shown in the example above, because the operating schedule is 'year round', the individual months of operation are irrelevant, and the cell is filled with a crosshatch pattern.
Many of the sheets in this workbook will have specific instructions associated with them. These instructions will often be displayed either at the top of each sheet, or in cells located to the right of the form. Please be sure to read and follow all instructions provided with each respective sheet.
Please note that many sheets have up to 300 rows. Please either print only the required number of pages or set the 'Print Area' on each sheet by going to the 'Page Layout' tab at the top, click 'Print Area' then 'Set Print Area'. You will then be able to drag a blue box around the cells you will to print.
IF YOU HAVE ANY FURTHER QUESTIONS OR REQUIRE ANY ASSISTANCE IN COMPLETING THIS FORM, PLEASE CONTACT THE LLCHD AIR QUALITY PROGRAM AT (402) 441-8040, AND ASK TO SPEAK TO SOMEONE ABOUT 'AIR QUALITY PERMITS'.
Seasonal
Year-Round
January
February
March
April
May
June
July
August
September
October
November
December
Seasonal
Year-Round

## Section 1¦ General Information
Purpose of Application: | Initial Operating Permit |  | Operating Permit Renewal
| Initial Construction Permit |  | Modify Existing Operating or Construction Permit |  |  |  |  | FALSE | FALSE | FALSE | FALSE |  | FALSE
SECTION 1: ADMINISTRATIVE INFORMATION AND RESPONSIBLE OFFICIAL CERTIFICATION
Part A: Company Information
Company Name:
Company Address:
Company City: |  | Company State: |  | Company ZIP:
Is the business incorporated? | Yes | [6 empty] | FALSE | FALSE
No
Part B: General Facility Information | [7 empty] | FALSE | <<<TRUE if Part A is complete
Facility Name:
LLCHD Facility ID #: | [5 empty] | ^ | If unknown or unavailable, enter "Unknown".
Facility Physical Address:
Facility City: |  | Facility State: | Nebraska | Facility ZIP: |  |  | The North American Industry Classification System (NAICS) code for your facility can be found at the address below. A NAICS code(s) has already been provided. Remove the provided code(s) if not applicable to your facility.
Facility NAICS Code(s): | 424510 | Grain and Field Bean Merchant Wholesalers |  |  |  | ^^^^^
| 493130 | Farm Product Warehousing and Storage
| 311211 | Flour Milling |  |  |  |  | http://www.census.gov/eos/www/naics/ | FALSE
Is the facility located within 50 miles of another state? | Yes |  | Iowa | Kansas | Missouri |  | For reference, please note the following: - Facilities east of NW/SW 48th St. are likely within 50 miles of Iowa. - Facilities south of Rokeby Rd. / Hwy 2 are within 50 miles of Kansas. - Facilities within the following are likely within 50 miles of Missouri: - south and east of SW 2nd St. & Saltillo Rd. - south and east of S 14th St. & Pioneers Blvd. - south and east of N 33rd St. & Holdrege St. - south and east of N 48th St. & Fletcher Ave. - south and east of N 70th St. & Bluff Rd. - south and east of N 98th St. & Raymond Rd. - south and east of N 134th St. & Rock Creek Rd. - south and east of N 162nd St. & Ashland Rd. | FALSE | FALSE |  | FALSE | FALSE | FALSE |  | FALSE
No
Is the facility located on leased property? | Yes | [6 empty] | FALSE | FALSE
No
Property Owner Name:
Property Owner Address:
Property Owner City: |  | State: |  | ZIP:
Part C: Contact Information | [7 empty] | FALSE | <<<TRUE if Parts A & B are complete
Facility Contact Person:
Facility Contact Person Title or Responsibility:
Phone Number: |  |  | E-Mail:
Alternate Phone Number: (optional) |  |  | Fax Number: (optional) |  |  |  |  | FALSE | <<<TRUE if Facility Contact is complete
Who is the primary contact for questions regarding this application? | Facility Contact Person | [6 empty] | FALSE | FALSE
Other
Primary Contact Person:
Primary Contact Person Company: (if different)
Phone Number: |  |  | E-Mail:
Alternate Phone Number: (optional) |  |  | Fax Number: (optional) |  |  |  |  | FALSE | <<<TRUE if Application Contact is complete
Part D: Permit Information | [7 empty] | FALSE | <<<TRUE if Parts A, B, & C are complete
Does this facility currently hold an operating permit issued by the LLCHD? |  |  |  | Yes | No |  |  | FALSE | FALSE
If so, what type of operating permit does the facility hold? |  | Class I (Title V) - Major Source |  | Class II - Minor Source |  |  |  | FALSE | FALSE | FALSE
|  | Class II - Synthetic Minor Source | [5 empty] | FALSE | <<<TRUE if permit boxes correctly checked
What is the expiration date of the operating permit you currently hold? | [7 empty] | FALSE | <<<TRUE if current op permit data complete
Does this facility currently hold one or more construction permits issued by the LLCHD? |  |  |  | Yes | No |  |  | FALSE | FALSE
If so, list the numbers for all currently effective construction permits. Do not include superceded permits. | [7 empty] | FALSE | <<<TRUE if construction permit data complete
If you know what type of permit you are applying for, check the appropriate box: |  | Class II Operating Permit |  | Class I Operating Permit |  |  |  | FALSE | FALSE | FALSE | FALSE |  | FALSE | 0 | 0 | 0 | 0 | 0
|  | Minor Source Construction Permit (most common const. permit) | [5 empty] | FALSE | <<<TRUE if permit application boxes checked
|  | PSD Construction Permit |  | I do not know the permit type.
Part E: Responsible Official Certification | [7 empty] | FALSE | <<<TRUE if Parts A, B, C, and D complete
Compliance Certification | I hereby certify that, based on information and belief formed after reasonable inquiry, the facility that emits air pollutants, which is identified in this application and that is subject to the applicable requirements identified in Section 9: | [6 empty] | FALSE | FALSE
| 1. Is in compliance with all applicable requirements, except as described in Section 9; | [6 empty] | FALSE | <<<TRUE if Compliance Certification complete
Agree | 2. Will continue to comply with all applicable requirements for which compliance has been achieved; and,
Disagree | 3. Will comply with all applicable requirements for which compliance is not currently achieved | [6 empty] | FALSE | <<<TRUE if Truth & Accuracy Cert complete
Truth and Accuracy Certification | I certify under penalty of law that, based on information and belief formed after reasonable inquiry, the statements and information contained in this Air Quality Construction Permit application are true, complete, and accurate. I certify that all hard copies of this application are identical in content. | [6 empty] | FALSE | FALSE
Agree
Disagree
Electronic Copy Certification | I certify under penalty of law that, based on information and belief formed after reasonable inquiry, the statements and information contained in the electronic copy of the Air Quality Construction Permit application are identical in content to the hard copy submittal. |  |  |  |  | ^^^^^ | Only 'Agree' when an electronic copy is submitted with the hard copy application. If not submitting an electronic copy, select "N/A". | FALSE | FALSE | FALSE | FALSE | <<<TRUE if Electronic Copy Cert complete
Agree
Disagree
Not Applicable
Citizenship Attestation | For the purpose of complying with Neb. Rev. Stat. §§4-108 through 4-114, I attest as follows (check one): I am a citizen of the United States. OR I am a qualified alien under the federal Immigration and Nationality Act, and will provide my immigration status, alien number, and USCIS documentation upon request. I hereby attest that my responses and the information provided on this form and any related application for public benefits are true, complete, and accurate, and I understand that this information may be used to verify my lawful presence in the United States. | [6 empty] | FALSE | FALSE |  | FALSE | <<<TRUE if Citizenship Attestation complete |  |  |  |  | FALSE | FALSE | FALSE
Agree
Disagree
Responsible Official Name: (printed or typed) | [5 empty] | ^^^^^ | See the instructions included below to determine what qualifies as a 'Responsible Official'.
Responsible Official Title:
Responsible Official Signature:
Date: |  |  |  |  | Ver. 03/2026
Requirements for a 'Responsible Official':
Each application must include a certification statement indicating that the information contained in the application is true, accurate and complete and be signed by a Responsible Official of the organization that will operate the source, or by a Responsible Official of the organization which owns the source. A Responsible Official can be:
1. | For a Corporation:
| a. | A president, secretary, treasurer, or vice-president of the corporation in charge of a principal business function; or,
| b. | Any other person who performs similar policy or decision-making functions for the corporation; or,
| c. | A duly authorized representative of such person if the representative is responsible for the overall operation of one or more manufacturing, production, or operating facilities applying for or subject to a permit and either:
|  | i. | The facilities employ more than 250 persons or have gross annual sales or expenditures exceeding $25 million (in second quarter 1980 dollars); or,
|  | ii. | The delegation of authority to such representatives is approved in advance by the LLCHD.
2. | For a partnership of sole proprietorship:
| a. | A general partner or the proprietor, respectively;
3. | For a municipality, State, Federal, or other public agency:
| a. | Either a principal executive officer or ranking elected official. For the proposes of this application, the principal executive officer of a Federal agency included the chief executive officer having responsibility for the overall operations of a principal geographic unit of the agency (e.g., a Regional Administrator of EPA); or,
4. | For affected sources:
| a. | The designated representative in so far as actions, standards, requirements, or prohibitions under Article 2, Section 26 of the LLCAPCPRS are concerned; and,
| b. | The designated representative for any other purpose under the Title V program.
Air Quality Permit Application Form - Grain Elevators/Feed Mills
Lincoln-Lancaster County Health Department
Environmental Public Health Division - Air Quality Program
Lincoln, NE 68510
ph: (402) 441-8040 fax: (402) 441-3890
http://www.lincoln.ne.gov/city/health/environ/air.htm

## Section 2¦ Source Information
SECTION 2: DETAILED SOURCE INFORMATION
Part A: Operating Schedule
Is this source operated seasonally, or year-round? |  | Seasonal | Year-Round |  |  |  | FALSE | FALSE
| January | March | May | July | September | November | FALSE | FALSE | FALSE | FALSE | FALSE | FALSE | FALSE | FALSE | FALSE | FALSE | FALSE | FALSE
| February | April | June | August | October | December
Provide the normal operating schedule: | Seasonal March April: Hours per Day: | FALSE
| Seasonal March April: Days per Week: | FALSE
Weeks per Year:
Does the source operate under an alternative schedule on a regular basis? | Year-Round May June: Yes; Year-Round July August: If Yes, provide the following requested information. | FALSE | FALSE
No
Describe the reason or circumstances under which the source utilizes the alternative schedule:
Provide the alternative operating schedule: | Seasonal March April: Hours per Day:
Days per Week:
Weeks per Year:
Part B: New Process Description
On separate sheet(s) of paper, provide a detailed narrative description of the process or equipmen you are planning to construct/reconstruct/modify. Explain the stages in each process that may result in the discharge of an air pollutant. Include all emission points, emission units, pollution control equipment, and identification numbers. The narrative should complement the facility layout and process flow diagrams. | [6 empty] | FALSE | <<< TRUE IF PART A IS COMPLETE
Is a New Process Description attached to your application? | Year-Round July August: Yes | FALSE | FALSE |  | FALSE
No
Part C: Process Layout Diagram
On a separate sheet(s) of paper, provide a detailed diagram or drawing that includes all processes and/or equipment identified in this application. Make sure all elements in the drawing are properly identified, drawn to scale, and consistent with other sections of this application. The diagram should show the location of all new/modified buildings, structures, stacks, and property boundaries. Fences or other public access restrictions should be shown or identified and described. Be sure to identify adjacent roads and include a north arrow. Include an effective date for the diagram.
Is a Process Layout Diagram included with your application? | Year-Round July August: Yes | FALSE | FALSE |  | FALSE
No
Part D: Facility Description
On separate sheet(s) of paper, provide a brief narrative description of the facility. Explain the stages in each process that may result in the discharge of an air pollutant. Include all emission points, emission units, pollution control equipment, and identification numbers. The narrative should complement the facility layout and process flow diagrams.
Is a Facility Description included with your application? | Year-Round July August: Yes | FALSE | FALSE |  | FALSE
No
Part E: Emission Calculations | [6 empty] | FALSE | <<< TRUE IF PARTS A THROUGH D ARE COMPLETE
Indicate which method(s) will be used to calculate emissions: (check all that apply)
AP-42 or WebFIRE Emission Factors | [6 empty] | FALSE
Emission Factors from Stack Testing * | [6 empty] | FALSE
Material Mass-Balance Calculations * | [6 empty] | FALSE
Other (specify >>>>) * | [6 empty] | FALSE
Other (specify >>>>) * | [6 empty] | FALSE
Other (specify >>>>) * | [6 empty] | FALSE |  | FALSE
If using emission factors or calculation methods other than those provided in AP-42 or WebFIRE, attach a copy of any alternate emission factors (including stack test results) and/or emission calculations as an attachment to this application.
Indicate how material and/or fuel use will be substantiated:
Material / Fuel Supplier Record(s) | [6 empty] | FALSE
Material / Fuel Use Logbook(s) | [6 empty] | FALSE
Receiving / Load-Out Scale Tickets | [6 empty] | FALSE
Other (specify >>>>) | [6 empty] | FALSE
Other (specify >>>>) | [6 empty] | FALSE
Other (specify >>>>) | [6 empty] | FALSE |  | FALSE
Air Quality Permit Application Form - Grain Elevators/Feed Mills
Lincoln-Lancaster County Health Department
Air Quality Program

## Table 3-A¦ Emission Units
Instructions for Section 3 - Table 3-A: Emission Unit Identification
This sheet is designed to automatically populate emission unit numbers and Source Classification Code (SCC) information based on entries you provide. Please answer the following questions:
1 | How many grain receiving pits does your facility have? (Up to 6) Include grain receiving at temporary piles. | [7 empty] | 1 | Paved Roads | 30200551 | Lift-Dump Truck Grain Receiving
2 | How many elevator legs does your facility have? (Up to 6) | [7 empty] | 2 | Unpaved Roads | 30200552 | Semi-Truck Grain Receiving
3 | How many grain shipping ports does your facility have? (Up to 6) | [7 empty] | 3 | Both Paved & Unpaved Roads | 30200553 | Railcar Grain Receiving
4 | Does your facility have paved haul roads, unpaved haul roads, or both? | [7 empty] | 4
5 | Does your facility have any concrete storage silos? If so, enter total capacity......................... Yes No |  |  |  | FALSE | FALSE | FALSE |  | 5 | Natural Gas | 30200560 | Semi-Truck Grain Shipping
6 | Does your facility have any wood or steel storage bins? If so, enter total capacity.................. Yes No |  |  |  | FALSE | FALSE | FALSE |  | 6 | Propane/LPG | 30200563 | Railcar Grain Shipping
7 | Does your facility have any flat grain storage buildings? If so, enter total capacity.................. Yes No |  |  |  | FALSE | FALSE | FALSE
8 | Does your facility ever put grain into temporary grain piles? If so, enter total capacity………... Yes No |  |  |  | FALSE | FALSE | FALSE |  |  |  | 30200527 | Column Grain Dryer
9 | Does your facility have any grain cleaners? If so, how many? (Up to 4)................................... Yes No |  |  |  | FALSE | FALSE | FALSE |  |  |  | 30200528 | Rack Grain Dryer
10 | Does your facility have any grain dryers? If so, how many? (Up to 4)...................................... Yes No |  |  |  | FALSE | FALSE | FALSE
If you have grain dryers, what type of fuel do they burn?
11 | Does your facility have any miscellaneous emission units like boilers rated at or above 10 MMBtu/hr (> 300 horsepower), emergency generators, gasoline pumps/tanks, etc.?......... Yes No |  |  |  | FALSE | FALSE | FALSE
12 | Does your facility perform any grain or feed milling?.............................................................. Yes No |  |  |  | FALSE | FALSE | FALSE |  |  |  | 10500106 | Natural Gas
13 | Does your facility perform any of the following types of milling?............................................ Yes No - wheat flour milling - wet corn milling - dry corn milling - rice milling - soybean oil extraction |  |  |  | FALSE | FALSE | FALSE |  |  |  | 10500106 | Natural Gas
14 | Does your facility have any grain cracking machines? If so, how many? (Up to 4).................... Yes No |  |  |  | FALSE | FALSE | FALSE |  |  |  | 10500110 | Propane
15 | Does your facility have any grain grinding machines? If so, how many? (Up to 4)................... Yes No |  |  |  | FALSE | FALSE | FALSE
16 | Does your facility have any hammermills? If so, how many? (Up to 4).................................... Yes No |  |  |  | FALSE | FALSE | FALSE
17 | Does your facility have any grain flaking machines? If so, how many? (Up to 4)...................... Yes No |  |  |  | FALSE | FALSE | FALSE
18 | Does your facility have any pellet cooling machines? If so, how many? (Up to 4).................... Yes No |  |  |  | FALSE | FALSE | FALSE
After completing all of the questions above for your facility, you will find in Table 3-A below that some emission unit numbers, SCC codes, and emission unit descriptions have already been populated, and that some remain blank and highlighted in yellow. The yellow highlighting indicates that additional information is needed. If any cell in a row is highlighted yellow, specific instructions will appear in the cell to the right of the 'Emission Segment Description'. Once the required entries have been made, the cell will fill in white, and the instructions will disappear. For some cells, additional instructions are provided in 'drop-down' cells in which you must select from a provided list of entries.
ADDITIONAL INSTRUCTIONS FOR 'Miscellaneous Emission Units'
If you have other emission units at your facility, such as boilers rated at or above 10 million Btu's per hour (10 MMBtu/hr, or approximately 300 horsepower), stationary engines (including emergency generators, gasoline storage and distribution equipment, or other units that are not directly related to the receiving, handling, shipping, or processing of grain, these units need to be included as 'Miscellaneous Emission Units'. After you have completed filling in all emission unit information for your grain elevator and/or feed milling operation, scroll down to the portion of Table 3-A designated for Miscellaneous Emission Units. For the Emission "Point #", add '1' to the last emission point number that appears in Table 3-A. For example, if the last Emission Unit # is '7-1', then the first emission point number under the Miscellaneous Emission Units would be '8'. For each emission unit, you must also assign a 'Segment #'. If there's only one process associated with that unit, then the emission segment number should be '1'. If the emission unit has multiple processes, then continue numbering '1', '2', '3', and so on for each additional process. Continue this numbering scheme for each miscellaneous emission unit at your facility. An example is provided below.
Emission Unit # |  | Source Classification Code # (SCC) | Emission Point Description | Emission Segment Description
Point # | Segment #
Miscellaneous Emission Units
8 | 1 | 20100102 | 200 horsepower Emergency Generator | Diesel
9 | 1 | 10200602 | 20.5 MMBtu/hr Boiler | Natural Gas
9 | 2 | 10200501 | 20.5 MMBtu/hr Boiler | Distillate Oil
10 | 1 | 40400204 | Fixed-Roof Gasoline Storage Tanks | Breathing Losses
10 | 2 | 40400107 | Fixed-Roof Gasoline Storage Tanks | Working Losses
Information entered in this sheet will be used to populate cells in other tables in this application.
End of Instructions. Complete the table below.
SECTION 3 – EMISSION UNIT SUMMARY
Table 3-A: Emission Unit Identification
Emission Unit # |  | Source Classification Code # (SCC) | Emission Point Description | Emission Segment Description
Point # | Segment #
Grain Receiving Emission Units
0 | 0 | 0 | [5 empty] | 0 | 0
0 | 0 | 0 | [6 empty] | 0
0 | 0 | 0 | [6 empty] | 0
0 | 0 | 0 | [6 empty] | 0
0 | 0 | 0 | [6 empty] | 0
0 | 0 | 0 | [6 empty] | 0
Elevator Leg Emission Units
0 | 0 | 30200530 | Elevator Leg (Headhouse & Grain Handling) |  |  |  |  | 0 | 0
0 | 0 | 30200530 | Elevator Leg (Headhouse & Grain Handling) | [5 empty] | 0
0 | 0 | 30200530 | Elevator Leg (Headhouse & Grain Handling) | [5 empty] | 0
0 | 0 | 30200530 | Elevator Leg (Headhouse & Grain Handling) | [5 empty] | 0
0 | 0 | 30200530 | Elevator Leg (Headhouse & Grain Handling) | [5 empty] | 0
0 | 0 | 30200530 | Elevator Leg (Headhouse & Grain Handling) | [5 empty] | 0
Grain Shipping Emission Units
0 | 0 | [6 empty] | 0 | 0
0 | 0 | [7 empty] | 0
0 | 0 | [7 empty] | 0
0 | 0 | [7 empty] | 0
0 | 0 | [7 empty] | 0
0 | 0 | [7 empty] | 0
Haul Road Emission Units
0 | 0 | 2294000000 | Grain Truck Traffic | Paved Haul Roads |  |  |  | 0 | 0
0 | 0 | 2296000000 | Grain Truck Traffic | Unpaved Haul Roads |  |  |  |  | 0
Grain Storage Emission Units
1 | 1 | 30200540 | Grain Storage Silos/Bins/Buildings/Piles | 0 |  |  |  | 1 | 1
Grain Cleaning Emission Units
0 | 0 | 30200537 | Grain Cleaning |  |  |  |  | 0 | 0
0 | 0 | 30200537 | Grain Cleaning | [5 empty] | 0
0 | 0 | 30200537 | Grain Cleaning | [5 empty] | 0
0 | 0 | 30200537 | Grain Cleaning | [5 empty] | 0
Grain Drying Emission Units
0 | 0 | [6 empty] | 0 | 0
0 | 0
0 | 0 | [7 empty] | 0
0 | 0
0 | 0 | [7 empty] | 0
0 | 0
0 | 0 | [7 empty] | 0
0 | 0
Grain Milling - Grain Cracking Emission Units
0 | 0 | 30200819 | Grain Cracking |  |  |  |  | 0 | 0
0 | 0 | 30200819 | Grain Cracking | [5 empty] | 0
0 | 0 | 30200819 | Grain Cracking | [5 empty] | 0
0 | 0 | 30200819 | Grain Cracking | [5 empty] | 0
Grain Milling - Grain Grinding Emission Units
0 | 0 | 30200805 | Grain Grinding |  |  |  |  | 0 | 0
0 | 0 | 30200805 | Grain Grinding | [5 empty] | 0
0 | 0 | 30200805 | Grain Grinding | [5 empty] | 0
0 | 0 | 30200805 | Grain Grinding | [5 empty] | 0
Grain Milling - Hammermilling Emission Units
0 | 0 | 30200817 | Hammermilling |  |  |  |  | 0 | 0
0 | 0 | 30200817 | Hammermilling | [5 empty] | 0
0 | 0 | 30200817 | Hammermilling | [5 empty] | 0
0 | 0 | 30200817 | Hammermilling | [5 empty] | 0
Grain Milling - Grain Flaking Emission Units
0 | 0 | 30200818 | Grain Flaking |  |  |  |  | 0 | 0
0 | 0 | 30200818 | Grain Flaking | [5 empty] | 0
0 | 0 | 30200818 | Grain Flaking | [5 empty] | 0
0 | 0 | 30200818 | Grain Flaking | [5 empty] | 0
Grain Milling - Pellet Cooling Emission Units
0 | 0 | 30200816 | Pellet Cooling |  |  |  |  | 0 | 0
0 | 0 | 30200816 | Pellet Cooling | [5 empty] | 0
0 | 0 | 30200816 | Pellet Cooling | [5 empty] | 0
0 | 0 | 30200816 | Pellet Cooling | [5 empty] | 0
Miscellaneous Emission Units
Air Quality Permit Application Form - Grain Elevators/Feed Mills
Lincoln-Lancaster County Health Department
Air Quality Program

## Table 3-B¦ Stack Info
Instructions for Section 3 - Table 3-B: Stack / Release Point Information
In Table 3-B below, emission unit numbers and descriptions for any "Miscellaneous Emission Units" that you entered in Table 3-A have been automatically imported into Table 3-B. If the emission unit description is too long to display in the box, you do not need to change the emission unit description. You need not enter any stack/release point information for any grain receiving, handling, shipping, feed milling, and truck traffic emissions, as these are considered "fugitive" sources for which stack information is not required.
As shown in the example table below, you are required to enter several different stack parameters for each miscellaneous emission unit. Please be sure to provide information in the specified units of measurement. If you have information in units that are different than those required here, conversion tools have been provided to convert your data to the required units. For emission units that release 'Fugitive' emissions, skip to item #6.
1 | For 'Latitude' and 'Longitude', provide information in 'decimal degrees'. You do not need to enter the "-" to the longitude to denote 'degrees West', it will be added automatically. If you enter a value and the cell is highlighted in red, you have entered a value that is outside of the boundary of Lancaster County.
2 | For 'Elevation', provide the elevation of the base of the stack (ground level). If the stack, vent, or release point is on the roof of a building, see the instructions for 'Stack Height'.
3 | For 'Stack Height', provide the distance from ground level to the top of the stack. For stacks, vents, or release points on the roof of a building, add the height of the building to the stack height.
4 | For 'Stack Inside Diameter', provide the distance across the inside of the stack. For stacks that are square or rectangular, use the conversion tool below to calculate the 'Equivalent Diameter'. Once you have calculated the equivalent diameter, enter that figure for the 'Stack Inside Diameter'.
5 | For 'Exhaust Exit Velocity', enter the velocity of the exhaust gases as they exit the stack. 'Exhaust Flow Rate' will calculate automatically based on exit velocity and stack diameter. If you only have the exhaust flow rate (in cubic feet/second or cubic feet/minute) use the appropriate conversion tool provided below to calculate exit velocity.
6 | For 'Vertical, Horizontal, or Fugitive', a drop-down list of options is available. Select the appropriate option that describes the direction of the exhaust gas as it exits the stack. If an emission unit does not have a stack, vent, or similar release point associated with it, select "Fugitive". Doing this will format all other cells in that row (except emission unit # and description) with a cross-hatch pattern.
7 | For 'Raincap Present?', a drop-down list of options is available. Select "Yes" if the stack has a raincap. Select "No" if no raincap is present.
Emission Unit # | Associated Emission Unit | Latitude | Longitude | Elevation | Stack Height | Stack Inside Diameter | Exhaust Temp. | Exhaust Exit Velocity | Exhaust Flow Rate | Vertical, Horizontal, or Fugitive | Raincap Present?
|  | (decimal deg.) | (decimal deg.) | (feet a.s.l.) | (feet) | (feet) | (oF) | (feet/sec) | (cu. feet/sec) |  |  | Vertical | Yes
Miscellaneous Emission Units | [11 empty] | Horizontal | No
Miscellaneous Emission Units- |  | 40.6869 | 96.5712 | 1500 | 15 | 3 | 300 | 20 | 141.3716 | Vertical | No | Horizontal | No
8-1 | 200 horsepower Emergency Generator | 40.6869 | 96.5712 | 1500 | 15 | 3 | 300 | 20 | 141.3716 | Vertical | No
9-1 | 20.5 MMBtu/hr Boiler | 40.8689 | 96.5712 | 1500 | 35 | 4 | 250 | 15 | 188.4954 | Vertical | Yes
9-2 | 20.5 MMBtu/hr Boiler | 40.8689 | 96.5712 | 1500 | 35 | 4 | 250 | 15 | 188.4954 | Vertical | Yes
10-1 | Fixed-Roof Gasoline Storage Tanks | [8 empty] | Fugitive
10-2 | Fixed-Roof Gasoline Storage Tanks | [8 empty] | Fugitive
Fugitive
Conversion Tools
Latitude Conversion: |  |  | degrees North |  | minutes |  | seconds | Decimal Degrees: |  | 0
Longitude Conversion: |  |  | degrees West |  | minutes |  | seconds | Decimal Degrees: |  | 0
Meters to Feet: |  |  | meters |  |  |  |  | Feet: |  | 0
Equivalent Diameter (opening dimensions): |  |  | feet wide |  | feet long |  |  | Equivalent Diameter (feet): |  | 0
Celsius to Fahrenheit: |  |  | degrees Celsius (°C) |  |  |  |  | Degrees Fahrenheit (°F) |  | 0
Exhaust Flow Rate to Exhaust Exit Velocity: |  |  | cubic feet per second, OR |  |  | diameter (or equivalent diameter) in feet |  | Exhaust Exit Velocity (ft/sec): |  | 0
cubic feet per minute
When printing, be sure to specify printing only of pages that contain stack data.
End of Instructions. Complete the table below.
SECTION 3 – EMISSION UNIT SUMMARY
Table 3-B: New/Modified/Reconstructed Stack / Release Point Information
For the purposes of this permit application, all grain receiving, handling, shipping, feed milling, and truck traffic emissions are considered "fugitive" sources, for which stack information is not required. Stack information for any 'Miscellaneous' emission units is provided below.
[12 empty] | Vertical, Horizontal, or Fugitive | Raincap Present?
Emission Unit # | Associated Emission Unit | Latitude | Longitude | Elevation | Stack Height | Stack Inside Diameter | Exhaust Temp. | Exhaust Exit Velocity | Exhaust Flow Rate | Vertical, Horizontal, or Fugitive | Raincap Present?
|  | (decimal deg.) | (decimal deg.) | (feet a.s.l.) | (feet) | (feet) | (oF) | (feet/sec) | (cu. feet/sec) |  |  | Vertical | Yes
Miscellaneous Emission Units | [11 empty] | Horizontal | No
Fugitive
Air Quality Permit Application Form - Grain Elevators/Feed Mills
Lincoln-Lancaster County Health Department
Air Quality Program

## Section 4 Instructions
Instructions for Section 4: Insignificant Activities
Insignificant activities are those activities and/or emission units that may be excluded from a construction permit application or, if included, listed in the application with a limited amount of support information.
All emission units that are subject to a NSPS, NESHAP, and/or construction permit requirements are not insignificant activities. This includes all types of emissions units listed in this document. For those units subject to a NSPS, NESHAP, and/or construction permit requirements, you must assign an emission unit identification number, complete the appropriate emission unit application forms, and calculate and submit emissions as part of the Annual Emission Inventory Report to the LLCHD.
IMPORTANT NOTE REGARDING RECIPROCATING INTERNAL COMBUSTION ENGINES (RICE)
Stationary compression ignition internal combustion engines constructed, reconstructed, or modified after July 11, 2005, and stationary spark ignition internal combustion engines constructed, reconstructed, or modified after June 12, 2006, may be subject to 'New Source Performance Standards' (NSPS) set forth in 40 CFR 60 Subparts IIII and JJJJ. These NSPS Subparts do not have minimum horsepower ratings, so engines of any size may be affected.
Any existing, new, or reconstructed stationary reciprocating internal combustion engine (RICE) located at a major or area source of hazardous air pollutant emissions, excluding stationary RICE being tested at a stationary RICE test cell/stand, is an affected source under the National Emission Standards for Hazardous Air Pollutants Maximum Achievable Control Technology (NESHAP MACT) requirements set forth under 40 CFR 63 Subpart ZZZZ. Please note that any RICE subject to this NESHAP MACT subpart, whether or not it has applicable requirements, cannot be an insignificant activity.
Portable generators are still considered Insignificant Activities, and do not need to be included in Table 4-A.
IMPORTANT NOTE REGARDING BOILERS
Many boilers are now subject to requirements under the NESHAP MACT requirements set forth under 40 CFR Part 63 Subparts DDDDD and JJJJJJ. All boilers and process heaters at 'major sources' of Hazardous Air Pollutants (HAPs) are subject to Subpart DDDDD, and must be included as an emission unit in Section 3.
Boilers at 'area sources' of HAPs that meet the definition of a "gas-fired boiler" set forth in Subpart JJJJJJ are not subject to Subpart JJJJJJ. In addition, process heaters at 'area sources' of HAPs are not subject to Subpart JJJJJJ. As such, any boilers meeting this definition that are lower than the applicable heat-input thresholds in Parts B, C, and D of these instructions may be considered insignificant activities. However, if you accept a NOx, SOx, or CO emission limit, or accept throughput limits or control requirements to reduce NOx/SOx/CO emissions below an applicable threshold, you will need to include new boilers as emission units in Table 3-A of this application. Part B of these instructions provides additional detail about which boilers can be considered insignificant. When listing boilers as insignificant activities on Table 4-A, the applicant must indicate whether the boiler has the ability to operate on a liquid or solid fuel as a back-up.
A. Insignificant Activities List For ALL Class I and Class II Sources
The following activities are considered insignificant for all Class I and Class II sources, and are exempt from inclusion in Tables 4-A, 4-B, or 4-C. Emissions from these activities are exempt from inclusion in the annual emission inventory report.
1 | Office activities, including operation of standard office equipment when such activities are conducted solely in support of the principal business activity, not including printers or businesses primarily involved in photographic reproduction.
2 | Janitorial activities, services, and consumer use of janitorial products.
3 | Maintenance of processing equipment, machinery and/or control devices, buildings, grounds or facilities to maintain appearance or condition provided these activities are not conducted as part of a manufacturing process and do not trigger a permit modification.
4 | Portable, sealed storage containers that are not connected to a process unit or line by piping, transfer hoses, lines or valves, etc.
5 | Air condition units used for human comfort.
6 | Ventilating units used for human comfort that do not exhaust air pollutants into the ambient air from any manufacturing, industrial, or commercial process.
7 | Non-commercial food preparation.
8 | Laundry activities, except for dry-cleaning and steam boilers.
9 | Tobacco smoking rooms and areas.
10 | Batteries and battery charging stations, except at battery manufacturing plants.
11 | Equipment used to mix and package items such as soaps, vegetable oil, grease, animal fat, and nonvolatile aqueous salt solutions, provided appropriate lids and covers are utilized.
12 | Equipment used exclusively to slaughter animals.
13 | Vents from continuous emissions monitors and other analyzers.
14 | Hot melt adhesives with no VOC or HAP in the formulation.
15 | Electric or steam-heated drying ovens and autoclaves, but not the emissions from the articles or substances being processed in the ovens or autoclaves or the boilers delivering the steam.
16 | Salt baths using nonvolatile salts that do not result in emissions of any regulated air pollutants.
17 | Laboratory equipment used for physical or chemical analysis but not lab fume hoods or vents.
18 | Routine calibration and maintenance of laboratory equipment or other analytical instruments.
19 | Equipment used for quality control/assurance or inspection purposes, including sampling equipment used to withdraw materials for analysis.
20 | Hydraulic and hydrostatic testing equipment.
21 | Environmental chambers not using HAP gases.
22 | Shock chambers, humidity chambers, and solar simulators.
23 | Fugitive emissions related to movement of passenger vehicles, provided the emissions are not counted for applicability purposes and any required fugitive dust control plan or its equivalent is submitted.
24 | Process water filtration, deionization, and demineralization systems, demineralizer water tanks, and demineralizer vents.
25 | Boiler water treatment operations, not including cooling towers.
26 | Oxygen scavenging (de-aeration) of water.
27 | Ozone generators.
28 | Fire suppression systems, excluding Reciprocating Interal Combustion Engines (RICE) emergency pumps at a fixed site.
29 | Emergency road flares.
30 | Steam vents and safety relief valves.
31 | Steam leaks.
32 | Steam cleaning and sterilizer operations.
33 | Employee support activities such as cafeteria and recreational facilities.
34 | Laboratory and Research and Development Activities conducted exclusively in the non-processing areas of the facility.
35 | Water heaters, provided such heaters do not supply heated water for material processing.
36 | Storage and handling of lubricating and heavy oils with a vapor pressure less than 0.5 pounds per square inch (psi) under standard conditions, when held for source use only.
B. Conditionally Insignificant Equipment/Activities
The Department has determined that the following activities are conditionally exempt from inclusion in the Construction Permit Application and Annual Emissions Inventory Reports. The following activities are exempt from inclusion in the Construction Permit Application and the Annual Emissions Inventory unless the activity emits a pollutant(s) subject to an emissions limitation elected herein. If the activity emits a pollutant subject to a emissions limitation agreed to in this application, the activity must be included in the Construction Permit Application on the appropriate emission unit form and in the Annual Emissions Inventory Report.
1 | Forges and drop hammers or hydraulic presses used for forging or metal working.
2 | Hand-held equipment for buffing, polishing, cutting, drilling, sawing, grinding, turning or machining wood, metal, or plastic.
3 | Brazing, soldering, and welding equipment, and cutting torches related to manufacturing and construction activities that do not result in emission of HAP metals.
4 | Air compressors and pneumatically operated equipment, including hand tools.
5 | CO2 lasers, used only on metals and other materials which do not emit HAP in the process.
6 | Laser trimmers using dust collection that do not result in emissions of HAP metals.
5 | Stationary internal combustion turbines at area sources of HAPs, provided the following also apply: - Your source is not accepting any emission limits or fuel use limits to reduce emissions of NOx, SOx, or CO; - The turbine(s) is not subject to a NSPS or NESHAP; - Only natural gas is used as a fuel source; and - Rating must be below 1,630 horsepower. In the Description column of Table 4-A, please include the size of the unit, the fuel used, and average hours or days of service.
6 | Stationary external combustion units using the listed fuel type and rated below the corresponding heat input rating are insignificant, unless one of the following statements applies to your facility: - Your source is accepting emission limits or fuel use limits to reduce emissions of NOx, SOx, or CO as a part of this application; or - Your source is currently a major source of HAPs. Units producing heat (including steam heat) for processing are not considered insignificant activities. In the Description column of Table 4-A, include heat input rating of the unit, fuel(s) fired, and average hours or days of service per year. If you are accepting limits to reduce NOx, SOx, or CO, you must include all stationary external combustion units in the emission unit list in Table 3-A, and must also report emissions with the annual emission inventory report.
|  | Fuel Type | Maximum Heat Input Rating
|  | Natural Gas | 10.0 MMBtu/hr
|  | Propane | 8.0 MMBtu/hr
NOTE: Click here for the 'Important Note Regarding Boilers'.
C. Insignificant Equipment/Activities
The Department has determined that the following insignificant activities must be included in the Section 4 of this application. The emissions associated with the following activities do not need to be included in Section 5 of this application, nor in the Annual Emissions Inventory reports unless the emissions data is requested by LLCHD.
1 | Comfort cooling towers.
2 | Process cooling towers with a circulating water flow rate less than 2,000 gallons per minute. In Table 4-C, include the circulating water flow rate, total dissolved solids concentration, estimated drift loss, and average annual days in service.
3 | Space heaters. In the Description column of Table 4-A, include the heat input rating and fuel type. If you have several space heaters with the same heat input rating & fuel type, you may group them together and indicate the number of heaters with the same rating and fuel type.
4 | Fuel storage and distribution equipment, including storage vessels (tanks) with aggregate annual throughput of less than 1 million gallons for the entire facility. Records verifying aggregate annual fuel throughput must be maintained for 5 years and made available to LLCHD or U.S. EPA within 48 hours of a request for documentation of annual throughput. Please note that gasoline storage tanks at area sources of HAPs cannot be considered insignificant activities, as these tanks are subject to NESHAP Subpart CCCCCC (§63.11111). These tanks must be included as emission units in Section 3.

## Table 4-A¦ Insignificant List
Instructions for Section 4 - Table 4-A: Insignificant Activities List
In Table 4-A, below, you must list all insignificant activities at your facility, except for those included in items A.1 through A.42 in the 'Instructions for Section 4'.
Remember that lubricating and heavy oil storage should be provided in Table 4-B, and cooling tower data should be provided in Table 4-C.
For space heaters, in the Description column of Table 4-A include the heat input rating and fuel type. If you have several space heaters with the same heat input rating & fuel type, you may group them together and indicate the number of heaters with the same rating and fuel type.
For fuel storage and distribution equipment, include the storage capacity (in gallons) of each fuel storage vessel, as well as the type of fuel being stored.
For natural-gas fired turbines, include the peak brake horsepower rating (peak bhp).
For stationary external combustion units, include the heat input rating, the type of fuel (or fuels) burned, and the average annual days in service.
End of Instructions. Complete the table below.
SECTION 4 – INSIGNIFICANT ACTIVITIES
Table 4-A: Insignificant Activities List
Insignificant Activity Type | Description of Insignificant Activity
Air Quality Permit Application Form - Grain Elevators/Feed Mills
Lincoln-Lancaster County Health Department
Air Quality Program

## Table 4-B¦ Oil Storage
Instructions for Section 4 - Table 4-B: Insignificant Lubricating & Heavy Oil Storage Information
In Table 4-B below, provide the requested information for lubricating and heavy oil storage vessels.
If you elect to take emission limits on VOC or HAP in Section 6 of this application, lubricating and heavy oil storage cannot be considered an insignificant activity. If you accept a VOC or HAP emission limit, or accept throughput limits or control requirements to reduce VOC/HAP emissions below an applicable threshold, you will need to remove the equipment from this table and add the equipment as emission units in Table 3-A of this application.
End of Instructions. Complete the table below.
SECTION 4 – INSIGNIFICANT ACTIVITIES
Table 4-B: Insignificant Lubricating and Heavy Oil Storage Information
Storage ID | Installation Date | Tank/Vessel Contents | Maximum Capacity (gallons) | Vapor Pressure @ Standard Conditions (psi)
Air Quality Permit Application Form - Grain Elevators/Feed Mills
Lincoln-Lancaster County Health Department
Air Quality Program

## Table 4-C¦ Cooling Towers
Instructions for Section 4 - Table 4-C: Insignificant Cooling Towers
In Table 4-C below, provide the requested information for wet cooling towers.
If you elect to accept limits on emissions of PM or PM10 in Section 6 of this application, cooling towers cannot be considered insignificant activities. If you accept a PM or PM10 emission limit, or accept a throughput limit or control requirements to reduce PM or PM10 emissions below an applicable threshold, you will need to remove the cooling towers from this table and add them to Table 3-A of this application.
Information on maximum circulating flow rate and estimated drift loss should be available from the unit manufacturer. If you are unable to obtain estimated drift loss, then you may use a default value of 0.02% for 'induced draft' cooling towers, and a default value of 0.00088% for natural draft cooling towers. (source: EPA's AP-42 Section 13.4)
End of Instructions. Complete the table below.
SECTION 4 – INSIGNIFICANT ACTIVITIES
Table 4-C: Insignificant Cooling Towers
Cooling Tower ID | Installation Date | Induced Draft or Natural Draft? | Maximum Circulating H2O Flow Rate (gpm) | Total Dissolved Solids Conc. (ppmv) | Estimated Drift Loss (%) | Average Days in Service / Year
Air Quality Permit Application Form - Grain Elevators/Feed Mills
Lincoln-Lancaster County Health Department
Air Quality Program

## Table 5-A¦ Criteria MPTE
Instructions for Section 5 - Table 5-A: Maximum Potential to Emit (MPTE) - Regulated Air Pollutant Emissions
As seen in the example table below, the emission unit numbers and SCC codes entered on Table 3-A have been automatically imported into Table 5-A. In each row than contains an emission unit, the cells highlighted in yellow indicates a required entry. The following items will offer a further explanation of what is required in each column.
1 | For 'Hourly Process Rate' (Column C), enter the maximum hourly processing/throughput rate for the associated emission unit. As shown in the example table, when entering the Hourly Process Rate, do not round any further than the 4th decimal place. In Column F, the maximum annual throughput rate will be calculated automatically by multiplying the hourly rate that you provide by 8,760 hours/year. For instructions on how to complete the 'Hourly Process Rate' and 'Process Rate Units' (Column D) for Miscellaneous Emission Units, refer to the additional instructions below.
2 | Enter the total grain receipts for each of the past five (5) calendar years, in units of bushels. | [7 empty] | 2021-03-07 09:26 | 2022-03-07 09:26 | 2023-03-07 09:26 | 2024-03-06 09:26 | 2025-03-06 09:26
| Based on EPA policy, your 'maximum potential' grain throughput has been calculated to be the following: | [8 empty] | bushels
3 | Enter the total |  |  | for grain drying for each of the past five (5) calendar years. |  |  |  |  | 2021-03-07 09:26 | 2022-03-07 09:26 | 2023-03-07 09:26 | 2024-03-06 09:26 | 2025-03-06 09:26
| Based on EPA policy, your 'maximum potential' fuel use has been calculated to be the following: | [9 empty] | 0 | MMBtu
Grain Receiving Emission Units
4 | To calculate the emissions associated with grain receiving, you must enter the following information. | [7 empty] | 0 | 0 | 0 | 0 | 0 | 0 | [11 empty] | Percentage equals 100%, but one or more emission units have no assigned throughput.
| ===> | Estimate the percentage of grain received that is processed through each of the receiving pits. | [13 empty] | Total percentage is greater than 100% | [9 empty] | Total percentage is less than 100% |  |  | Total percentage is greater than 100%
For each receiving pit, enter the average 'round trip' distance a grain truck travels on paved roads (truck enters the facility, travels to the pit & unloads, then exits).
| ===> | For each receiving pit, enter the average 'round trip' distance a grain truck travels on unpaved roads (truck enters the facility, travels to the pit & unloads, then exits).
| ===> | Provide the average loaded weight of all grain receiving trucks (in tons): | [7 empty] | Enter all distances in units of feet, but do not include any labels in the boxes.
| ===> | Provide the average empty weight of all grain receiving trucks (in tons):
Elevator Leg Emission Units
5 | To calculate the emissions associated with internal grain handling (headhouses, gallery belts, tunnel belts, etc.) you must enter the following information. | [7 empty] | 0 | 0 | 0 | 0 | 0 | 0
| ===> | Estimate the percentage of grain received that is processed through each of the elevator legs. | [13 empty] | Total percentage is greater than 100%
Grain Shipping Emission Units
6 | To calculate the emissions associated with grain shipping, you must enter the following information. For rail load-outs, enter the distance traveled as zero (0). | [7 empty] | 0 | 0 | 0 | 0 | 0 | 0
| ===> | Estimate the percentage of grain received that is processed through each of the receiving pits. | [13 empty] | Total percentage is greater than 100%
| ===> | For each grain load-out, enter the average 'round trip' distance a grain truck travels on paved roads (truck enters the facility, travels to the pit & unloads, then exits).
| ===> | For each grain load-out, enter the average 'round trip' distance a grain truck travels on unpaved roads (truck enters the facility, travels to the pit & unloads, then exits).
| ===> | Provide the average loaded weight of all grain shipping trucks (in tons): | [7 empty] | Enter all distances in units of feet, but do not include any labels in the boxes.
| ===> | Provide the average empty weight of all grain shipping trucks (in tons):
7 | To calculate the emissions associated with other grain handling processes, like grain cleaning, drying, and milling processes you must enter the following information. | [7 empty] | 0 | 0 | 0 | 0 | 0 | 0
| ===> | Estimate the percentage of grain received that is processed through the grain cleaning unit(s). | [7 empty] | 100% | [5 empty] | Total percentage is greater than 100%
[9 empty] | 0 |  | 0 | 0 | 0 | 0
| ===> | Estimate the percentage of grain received that is processed through the grain drying unit(s). | [7 empty] | 100% | [5 empty] | Total percentage is greater than 100%
[9 empty] | 0 |  | 0 | 0 | 0 | 0
| ===> | Estimate the percentage of grain received that is processed through the grain cracking unit(s). | [7 empty] | 100% | [5 empty] | Total percentage is greater than 100%
[9 empty] | 0 |  | 0 | 0 | 0 | 0
| ===> | Estimate the percentage of grain received that is processed through the grain grinding unit(s). | [7 empty] | 100% | [5 empty] | Total percentage is greater than 100%
[9 empty] | 0 |  | 0 | 0 | 0 | 0
| ===> | Estimate the percentage of grain received that is processed through the hammermilling unit(s). | [7 empty] | 100% | [5 empty] | Total percentage is greater than 100%
[9 empty] | 0 |  | 0 | 0 | 0 | 0
| ===> | Estimate the percentage of grain received that is processed through the grain flaking unit(s). | [7 empty] | 100% | [5 empty] | Total percentage is greater than 100%
[9 empty] | 0 |  | 0 | 0 | 0 | 0
| ===> | Estimate the percentage of grain received that is processed through the pellet cooling unit(s). | [7 empty] | 100% | [5 empty] | Total percentage is greater than 100%
ADDITIONAL INSTRUCTIONS FOR 'Miscellaneous Emission Units'
As shown in the example tables below, both emission units 9-1 and 9-2 (which represent the 20.5 MMBtu/hr boiler), have different emissions associated with them for fuel oil and natural gas operation. However the boiler cannot run simultaneously on natural gas and fuel oil for 8,760 hours/yr. For scenarios like this, compare the emission values between the two emission unit #'s associated with a single emission point, and replace the lowest emission value for each pollutant with a zero (0). This will ensure that a true maximum potential to emit for your facility is calculated, and that you are not penalized for emissions from mutually-exclusive operating scenarios. Repeat this process for any other emission units with mutually-exclusive operating scenarios. The first example table shows the cells (highlighted in green) with the lower emission values for the respective pollutant between the two operating scenarios (natural gas and fuel oil). The second example table shows those lower values having been replaced with zeros. Cells highlighted in yellow indicate that an emission value must still be entered.
For 'Process Rate Units' (Column D), enter the unit of measure that the 'Process Rate' is provided in. When entering 'Process Rate Units', please use the following abbreviations, as applicable:
| Million cubic feet = MMcf |  | Thousand gallons = Mgal |  |  | Vehicle Miles Traveled = VMT |  |  | Thousand Ampere-Hours = M-A-Hrs |  |  | gallons = gals pounds = lbs
Emission Unit # | SCC Code | Hourly Process Rate | Process Rate Units | Max Annual Throughput | Emission Factor Source | PM10 | PM2.5 | NOx | SOx | VOC | CO | GHGs (CO2e) | LEAD | Total HAP
Miscellaneous Emission Units
8-1 | 20100102 | 0.0098 | Mgal | 85.848 | WebFIRE | 3648.54 | 3648.54 | 51852.192 | 3408.1656 | 4232.3064 | 11160.24 | 1940164.8 | 0 | 47.2542
9-1 | 10200602 | 0.02 | MMcf | 175.2 | WebFIRE | 1331.52 | 1331.52 | 17520 | 105.12 | 963.6 | 14716.8 | 21148935.12 | 0.0876 | 329.376
9-2 | 10200501 | 0.1478 | Mgal | 1294.728 | WebFIRE | 1398.3062 | 1074.6242 | 31073.472 | 9192.5688 | 440.2075 | 6473.64 | 32581752.4363 | 1.6132 | 310.7347
10-1 | 40400204 | 0.1712 | gals | 1499.712 | AP-42 | 0 | 0 | 0 | 0
10-2 | 40400107 | 0.1712 | gals | 1499.712 | AP-42 | 0 | 0 | 0 | 0
Emission Unit # | SCC Code | Hourly Process Rate | Process Rate Units | Max Annual Throughput | Emission Factor Source | PM10 | PM2.5 | NOx | SOx | VOC | CO | GHGs (CO2e) | LEAD | Total HAP
Miscellaneous Emission Units
8-1 | 20100102 | 0.0098 | Mgal | 85.848 | WebFIRE | 3648.54 | 3648.54 | 51852.192 | 3408.1656 | 4232.3064 | 11160.24 | 1940164.8 | 0 | 47.2542
9-1 | 10200602 | 0.02 | MMcf | 175.2 | WebFIRE | 0 | 1331.52 | 0 | 0 | 963.6 | 14716.8 | 0 | 0 | 329.376
9-2 | 10200501 | 0.1478 | Mgal | 1294.728 | WebFIRE | 1398.3062 | 0 | 31073.472 | 9192.5688 | 0 | 0 | 32581752.4363 | 1.6132 | 0
10-1 | 40400204 | 100 | gals | 876000 | AP-42 | 0 | 0 | 0 | 0 | 8760 | 0 | 0 | 0 | 0
10-2 | 40400107 | 100 | gals | 876000 | AP-42 | 0 | 0 | 0 | 0 | 8760 | 0 | 0 | 0 | 0
Continue entering data in a similar manner as prescribed. Information entered in this table will be used to populate data in Table 5-E of this application.
Conversion Tools
Enter Combustion Unit Rating in MMBtu/hr: | [7 empty] | Natural Gas Hourly fuel use (MMcf / hr): |  |  |  |  | 0 | [5 empty] | AP-42 |  | bushels
[8 empty] | No. 2 Fuel Oil / Diesel Hourly fuel use (Mgal / hr): |  |  |  |  | 0 | [5 empty] | WebFire |  | tons
[8 empty] | Kerosene Hourly fuel use (Mgal / hr): |  |  |  |  | 0 | [5 empty] | Stack Test
[8 empty] | Gasoline Hourly fuel use (Mgal / hr): |  |  |  |  | 0 | [5 empty] | Mass Balance
[8 empty] | Propane Hourly fuel use (Mgal / hr): |  |  |  |  | 0 | [5 empty] | Other
[8 empty] | Residual Fuel Oil Hourly fuel use (Mgal / hr): |  |  |  |  | 0
For Coal-Burning Units, provide the average Btu content per pound of coal: | [7 empty] | Coal Hourly fuel use (tons / hr): |  |  |  |  | 0
End of Instructions. Complete the table below.
SECTION 5 – MAXIMUM POTENTIAL TO EMIT (MPTE)
Table 5-A: MPTE – Regulated Air Pollutant Emissions
Please list maximum potential emissions of all pollutants for each emission unit in pounds per year. | [17 empty] | Emission Factors Used in Calculation Table | [8 empty] | WebFIRE Emission Factors
Emission Unit # | SCC Code | Hourly Process Rate | Process Rate Units | Max Annual Throughput | Emission Factor Source | PM10 | PM2.5 | NOx | SOx | VOC | CO | GHGs (CO2e) | LEAD | Total HAP |  |  |  | PM10 | PM2.5 | NOx | SOx | VOC | CO | GHGs (CO2e) | LEAD | Total HAP | SCC Code | Emission Unit Description |  |  | PM10 | PM2.5 | NOx | SOx | VOC | CO | GHGs (CO2e) | LEAD | Total HAP
Grain Receiving Emission Units | [17 empty] | Grain Receiving Emission Factors | [8 empty] | 30200551 | Straight Truck Grain Receiving |  |  | 0.059 | 0.01 | 0 | 0 | 0 | 0 | 0 | 0 | 0
0 | 0 | 0 | bushels | 0 | WebFIRE | 0 | 0 | 0 | 0 | 0 | 0 | 0 | 0 | 0 |  |  |  | 0 | 0 | 0 | 0 | 0 | 0 | 0 | 0 | 0 | 30200552 | Hopper Truck Grain Receiving |  |  | 0.0078 | 0.0013 | 0 | 0 | 0 | 0 | 0 | 0 | 0
0 | 0 | 0 | bushels | 0 | WebFIRE | 0 | 0 | 0 | 0 | 0 | 0 | 0 | 0 | 0 |  |  |  | 0 | 0 | 0 | 0 | 0 | 0 | 0 | 0 | 0 | 30200553 | Railcar Grain Receiving |  |  | 0.0078 | 0.0013 | 0 | 0 | 0 | 0 | 0 | 0 | 0
0 | 0 | 0 | bushels | 0 | WebFIRE | 0 | 0 | 0 | 0 | 0 | 0 | 0 | 0 | 0 |  |  |  | 0 | 0 | 0 | 0 | 0 | 0 | 0 | 0 | 0 | 30200530 | Elevator Legs |  |  | 0.07242 | 0.012354 | 0 | 0 | 0 | 0 | 0 | 0 | 0
0 | 0 | 0 | bushels | 0 | WebFIRE | 0 | 0 | 0 | 0 | 0 | 0 | 0 | 0 | 0 |  |  |  | 0 | 0 | 0 | 0 | 0 | 0 | 0 | 0 | 0 | 30200560 | Hopper Truck Grain Shipping |  |  | 0.029 | 0.0049 | 0 | 0 | 0 | 0 | 0 | 0 | 0
0 | 0 | 0 | bushels | 0 | WebFIRE | 0 | 0 | 0 | 0 | 0 | 0 | 0 | 0 | 0 |  |  |  | 0 | 0 | 0 | 0 | 0 | 0 | 0 | 0 | 0 | 30200563 | Railcar Grain Shipping |  |  | 0.0022 | 0.00037 | 0 | 0 | 0 | 0 | 0 | 0 | 0
0 | 0 | 0 | bushels | 0 | WebFIRE | 0 | 0 | 0 | 0 | 0 | 0 | 0 | 0 | 0 |  |  |  | 0 | 0 | 0 | 0 | 0 | 0 | 0 | 0 | 0 | 30200540 | Storage Bin Vents |  |  | 0.0063 | 0.0011 | 0 | 0 | 0 | 0 | 0 | 0 | 0
Elevator Leg Emission Units | [17 empty] | Elevator Leg Emission Factors | [8 empty] | 30200537 | Grain Cleaning |  |  | 0.019 | 0.0032 | 0 | 0 | 0 | 0 | 0 | 0 | 0
0 | 0 | 0 | bushels | 0 | WebFIRE | 0 | 0 | 0 | 0 | 0 | 0 | 0 | 0 | 0 |  |  |  | 0 | 0 | 0 | 0 | 0 | 0 | 0 | 0 | 0 | 30200527 | Column Grain Dryer |  |  | 0.055 | 0.0094 | 0 | 0 | 0 | 0 | 0 | 0 | 0
0 | 0 | 0 | bushels | 0 | WebFIRE | 0 | 0 | 0 | 0 | 0 | 0 | 0 | 0 | 0 |  |  |  | 0 | 0 | 0 | 0 | 0 | 0 | 0 | 0 | 0 | 30200528 | Rack Grain Dryer |  |  | 0.75 | 0.13 | 0 | 0 | 0 | 0 | 0 | 0 | 0
0 | 0 | 0 | bushels | 0 | WebFIRE | 0 | 0 | 0 | 0 | 0 | 0 | 0 | 0 | 0 |  |  |  | 0 | 0 | 0 | 0 | 0 | 0 | 0 | 0 | 0 | 10500106 | Natural Gas |  |  | 0.0084713 | 0.0084713 | 0.097371 | 0.00058423 | 0.051607 | 0.019474 | 117.5395 | 0 | 0.00185
0 | 0 | 0 | bushels | 0 | WebFIRE | 0 | 0 | 0 | 0 | 0 | 0 | 0 | 0 | 0 |  |  |  | 0 | 0 | 0 | 0 | 0 | 0 | 0 | 0 | 0 | 10500110 | Propane |  |  | 0.012306 | 0.012306 | 0.14208 | 0.015574 | 0.010929 | 0.081967 | 139.5978 | 0 | 0.0021858
0 | 0 | 0 | bushels | 0 | WebFIRE | 0 | 0 | 0 | 0 | 0 | 0 | 0 | 0 | 0 |  |  |  | 0 | 0 | 0 | 0 | 0 | 0 | 0 | 0 | 0 | 30200819 | Grain Cracking |  |  | 0.03 | 0.0051 | 0 | 0 | 0 | 0 | 0 | 0 | 0
0 | 0 | 0 | bushels | 0 | WebFIRE | 0 | 0 | 0 | 0 | 0 | 0 | 0 | 0 | 0 |  |  |  | 0 | 0 | 0 | 0 | 0 | 0 | 0 | 0 | 0 | 30200805 | Grain Grinding |  |  | 0.06 | 0.0102 | 0 | 0 | 0 | 0 | 0 | 0 | 0
Grain Shipping Emission Units | [17 empty] | Grain Shipping Emission Factors | [8 empty] | 30200817 | Grain Hammermilling |  |  | 0.24 | 0.0408 | 0 | 0 | 0 | 0 | 0 | 0 | 0
0 | 0 | 0 | bushels | 0 | WebFIRE | 0 | 0 | 0 | 0 | 0 | 0 | 0 | 0 | 0 |  |  |  | 0 | 0 | 0 | 0 | 0 | 0 | 0 | 0 | 0 | 30200818 | Grain Flaking |  |  | 0.1875 | 0.031875 | 0 | 0 | 0 | 0 | 0 | 0 | 0
0 | 0 | 0 | bushels | 0 | WebFIRE | 0 | 0 | 0 | 0 | 0 | 0 | 0 | 0 | 0 |  |  |  | 0 | 0 | 0 | 0 | 0 | 0 | 0 | 0 | 0 | 30200816 | Pellet Cooling |  |  | 0.45 | 0.0765 | 0 | 0 | 0 | 0 | 0 | 0 | 0
0 | 0 | 0 | bushels | 0 | WebFIRE | 0 | 0 | 0 | 0 | 0 | 0 | 0 | 0 | 0 |  |  |  | 0 | 0 | 0 | 0 | 0 | 0 | 0 | 0 | 0
0 | 0 | 0 | bushels | 0 | WebFIRE | 0 | 0 | 0 | 0 | 0 | 0 | 0 | 0 | 0 |  |  |  | 0 | 0 | 0 | 0 | 0 | 0 | 0 | 0 | 0
0 | 0 | 0 | bushels | 0 | WebFIRE | 0 | 0 | 0 | 0 | 0 | 0 | 0 | 0 | 0 |  |  |  | 0 | 0 | 0 | 0 | 0 | 0 | 0 | 0 | 0
0 | 0 | 0 | bushels | 0 | WebFIRE | 0 | 0 | 0 | 0 | 0 | 0 | 0 | 0 | 0 |  |  |  | 0 | 0 | 0 | 0 | 0 | 0 | 0 | 0 | 0 |  | Receiving VMT Totals
Haul Road Emission Units | [17 empty] | Haul Road Emission Totals for Grain Elevator/Feed Mill | [9 empty] | 1-Loaded | 2-Loaded | 3-Loaded | 4-Loaded | 5-Loaded | 6-Loaded | 1-Empty | 2-Empty | 3-Empty | 4-Empty | 5-Empty | 6-Empty
0 | 0 | --- |  | 0 | AP-42 | 0 | 0 | 0 | 0 | 0 | 0 | 0 | 0 | 0 |  |  | Paved | PM10 = | 0 | PM2.5= | 0 |  | VMT = | 0 |  |  | Paved | 0 | 0 | 0 | 0 | 0 | 0 | 0 | 0 | 0 | 0 | 0 | 0
0 | 0 | --- |  | 0 | AP-42 | 0 | 0 | 0 | 0 | 0 | 0 | 0 | 0 | 0 |  |  | Unpaved | PM10 = | 0 | PM2.5= | 0 |  | VMT = | 0 |  |  | Unpaved | 0 | 0 | 0 | 0 | 0 | 0 | 0 | 0 | 0 | 0 | 0 | 0
Grain Storage Emission Units | [17 empty] | Grain Storage Emission Factors | [9 empty] | Receiving Emission Totals - PM10
1-1 | 30200540 | 0 | bushels | 0 | WebFIRE | 0 | 0 | 0 | 0 | 0 | 0 | 0 | 0 | 0 |  |  |  | 0.0063 | 0.0011 | 0 | 0 | 0 | 0 | 0 | 0 | 0 |  | 1-Loaded | 2-Loaded | 3-Loaded | 4-Loaded | 5-Loaded | 6-Loaded | 1-Empty | 2-Empty | 3-Empty | 4-Empty | 5-Empty | 6-Empty
Grain Cleaning Emission Units | [17 empty] | Grain Cleaning Emission Factors | [8 empty] | Paved | 0 | 0 | 0 | 0 | 0 | 0 | 0 | 0 | 0 | 0 | 0 | 0
0 | 0 | 0 | bushels | 0 | WebFIRE | 0 | 0 | 0 | 0 | 0 | 0 | 0 | 0 | 0 |  |  |  | 0 | 0 | 0 | 0 | 0 | 0 | 0 | 0 | 0 | Unpaved | 0 | 0 | 0 | 0 | 0 | 0 | 0 | 0 | 0 | 0 | 0 | 0
0 | 0 | 0 | bushels | 0 | WebFIRE | 0 | 0 | 0 | 0 | 0 | 0 | 0 | 0 | 0 |  |  |  | 0 | 0 | 0 | 0 | 0 | 0 | 0 | 0 | 0 |  | Receiving Emission Totals - PM2.5
0 | 0 | 0 | bushels | 0 | WebFIRE | 0 | 0 | 0 | 0 | 0 | 0 | 0 | 0 | 0 |  |  |  | 0 | 0 | 0 | 0 | 0 | 0 | 0 | 0 | 0 |  | 1-Loaded | 2-Loaded | 3-Loaded | 4-Loaded | 5-Loaded | 6-Loaded | 1-Empty | 2-Empty | 3-Empty | 4-Empty | 5-Empty | 6-Empty
0 | 0 | 0 | bushels | 0 | WebFIRE | 0 | 0 | 0 | 0 | 0 | 0 | 0 | 0 | 0 |  |  |  | 0 | 0 | 0 | 0 | 0 | 0 | 0 | 0 | 0 | Paved | 0 | 0 | 0 | 0 | 0 | 0 | 0 | 0 | 0 | 0 | 0 | 0
Grain Drying Emission Units | [17 empty] | Grain Drying Emission Factors | [8 empty] | Unpaved | 0 | 0 | 0 | 0 | 0 | 0 | 0 | 0 | 0 | 0 | 0 | 0
0 | 0 | 0 | bushels | 0 | WebFIRE | 0 | 0 | 0 | 0 | 0 | 0 | 0 | 0 | 0 |  |  |  | 0 | 0 | 0 | 0 | 0 | 0 | 0 | 0 | 0
0 | 0 | 0 |  | 0 | WebFIRE | 0 | 0 | 0 | 0 | 0 | 0 | 0 | 0 | 0 |  |  |  | 0 | 0 | 0 | 0 | 0 | 0 | 0 | 0 | 0
0 | 0 | 0 | bushels | 0 | WebFIRE | 0 | 0 | 0 | 0 | 0 | 0 | 0 | 0 | 0 |  |  |  | 0 | 0 | 0 | 0 | 0 | 0 | 0 | 0 | 0 |  | Shipping VMT Totals
0 | 0 | 0 |  | 0 | WebFIRE | 0 | 0 | 0 | 0 | 0 | 0 | 0 | 0 | 0 |  |  |  | 0 | 0 | 0 | 0 | 0 | 0 | 0 | 0 | 0 |  | 1-Loaded | 2-Loaded | 3-Loaded | 4-Loaded | 5-Loaded | 6-Loaded | 1-Empty | 2-Empty | 3-Empty | 4-Empty | 5-Empty | 6-Empty
0 | 0 | 0 | bushels | 0 | WebFIRE | 0 | 0 | 0 | 0 | 0 | 0 | 0 | 0 | 0 |  |  |  | 0 | 0 | 0 | 0 | 0 | 0 | 0 | 0 | 0 | Paved | 0 | 0 | 0 | 0 | 0 | 0 | 0 | 0 | 0 | 0 | 0 | 0
0 | 0 | 0 |  | 0 | WebFIRE | 0 | 0 | 0 | 0 | 0 | 0 | 0 | 0 | 0 |  |  |  | 0 | 0 | 0 | 0 | 0 | 0 | 0 | 0 | 0 | Unpaved | 0 | 0 | 0 | 0 | 0 | 0 | 0 | 0 | 0 | 0 | 0 | 0
0 | 0 | 0 | bushels | 0 | WebFIRE | 0 | 0 | 0 | 0 | 0 | 0 | 0 | 0 | 0 |  |  |  | 0 | 0 | 0 | 0 | 0 | 0 | 0 | 0 | 0 |  | Shipping Emission Totals - PM10
0 | 0 | 0 |  | 0 | WebFIRE | 0 | 0 | 0 | 0 | 0 | 0 | 0 | 0 | 0 |  |  |  | 0 | 0 | 0 | 0 | 0 | 0 | 0 | 0 | 0 |  | 1-Loaded | 2-Loaded | 3-Loaded | 4-Loaded | 5-Loaded | 6-Loaded | 1-Empty | 2-Empty | 3-Empty | 4-Empty | 5-Empty | 6-Empty
Grain Milling - Grain Cracking Emission Units | [17 empty] | Grain Milling - Grain Cracking Emission Factors | [8 empty] | Paved | 0 | 0 | 0 | 0 | 0 | 0 | 0 | 0 | 0 | 0 | 0 | 0
0 | 0 | 0 | bushels | 0 | WebFIRE | 0 | 0 | 0 | 0 | 0 | 0 | 0 | 0 | 0 |  |  |  | 0 | 0 | 0 | 0 | 0 | 0 | 0 | 0 | 0 | Unpaved | 0 | 0 | 0 | 0 | 0 | 0 | 0 | 0 | 0 | 0 | 0 | 0
0 | 0 | 0 | bushels | 0 | WebFIRE | 0 | 0 | 0 | 0 | 0 | 0 | 0 | 0 | 0 |  |  |  | 0 | 0 | 0 | 0 | 0 | 0 | 0 | 0 | 0 |  | Shipping Emission Totals - PM2.5
0 | 0 | 0 | bushels | 0 | WebFIRE | 0 | 0 | 0 | 0 | 0 | 0 | 0 | 0 | 0 |  |  |  | 0 | 0 | 0 | 0 | 0 | 0 | 0 | 0 | 0 |  | 1-Loaded | 2-Loaded | 3-Loaded | 4-Loaded | 5-Loaded | 6-Loaded | 1-Empty | 2-Empty | 3-Empty | 4-Empty | 5-Empty | 6-Empty
0 | 0 | 0 | bushels | 0 | WebFIRE | 0 | 0 | 0 | 0 | 0 | 0 | 0 | 0 | 0 |  |  |  | 0 | 0 | 0 | 0 | 0 | 0 | 0 | 0 | 0 | Paved | 0 | 0 | 0 | 0 | 0 | 0 | 0 | 0 | 0 | 0 | 0 | 0
Grain Milling - Grain Grinding Emission Units | [17 empty] | Grain Milling - Grain Grinding Emission Factors | [8 empty] | Unpaved | 0 | 0 | 0 | 0 | 0 | 0 | 0 | 0 | 0 | 0 | 0 | 0
0 | 0 | 0 | bushels | 0 | WebFIRE | 0 | 0 | 0 | 0 | 0 | 0 | 0 | 0 | 0 |  |  |  | 0 | 0 | 0 | 0 | 0 | 0 | 0 | 0 | 0
0 | 0 | 0 | bushels | 0 | WebFIRE | 0 | 0 | 0 | 0 | 0 | 0 | 0 | 0 | 0 |  |  |  | 0 | 0 | 0 | 0 | 0 | 0 | 0 | 0 | 0 | From AP-42 Chapter 13.2.1 - The predictive emission factor for paved road travel
0 | 0 | 0 | bushels | 0 | WebFIRE | 0 | 0 | 0 | 0 | 0 | 0 | 0 | 0 | 0 |  |  |  | 0 | 0 | 0 | 0 | 0 | 0 | 0 | 0 | 0 |  |  |  |  | Equation 1
0 | 0 | 0 | bushels | 0 | WebFIRE | 0 | 0 | 0 | 0 | 0 | 0 | 0 | 0 | 0 |  |  |  | 0 | 0 | 0 | 0 | 0 | 0 | 0 | 0 | 0 | Where:
Grain Milling - Hammermilling Emission Units | [17 empty] | Grain Milling - Hammermilling Emission Factors | [8 empty] | E = Emission Factor (lb PM10 / VMT)
0 | 0 | 0 | bushels | 0 | WebFIRE | 0 | 0 | 0 | 0 | 0 | 0 | 0 | 0 | 0 |  |  |  | 0 | 0 | 0 | 0 | 0 | 0 | 0 | 0 | 0 | k = particle size multiplier |  |  | = | 0.0022 | for PM10 in lbs/VMT - from AP-42 Table 13.2.1-1
0 | 0 | 0 | bushels | 0 | WebFIRE | 0 | 0 | 0 | 0 | 0 | 0 | 0 | 0 | 0 |  |  |  | 0 | 0 | 0 | 0 | 0 | 0 | 0 | 0 | 0 |  |  |  |  | 0.00054 | for PM2.5 in lbs/VMT - from AP-42 Table 13.2.1-1
0 | 0 | 0 | bushels | 0 | WebFIRE | 0 | 0 | 0 | 0 | 0 | 0 | 0 | 0 | 0 |  |  |  | 0 | 0 | 0 | 0 | 0 | 0 | 0 | 0 | 0 | sL = road surface silt loading |  |  | = | 3 | from AP-42 Table 13.2.1-1, for corn and wet mill silt loading
0 | 0 | 0 | bushels | 0 | WebFIRE | 0 | 0 | 0 | 0 | 0 | 0 | 0 | 0 | 0 |  |  |  | 0 | 0 | 0 | 0 | 0 | 0 | 0 | 0 | 0 | W = vehicle weight
Grain Milling - Grain Flaking Emission Units | [17 empty] | Grain Milling - Grain Flaking Emission Factors
0 | 0 | 0 | bushels | 0 | WebFIRE | 0 | 0 | 0 | 0 | 0 | 0 | 0 | 0 | 0 |  |  |  | 0 | 0 | 0 | 0 | 0 | 0 | 0 | 0 | 0 | From AP-42 Chapter 13.2.2 - The predictive emission factor for unpaved road travel
0 | 0 | 0 | bushels | 0 | WebFIRE | 0 | 0 | 0 | 0 | 0 | 0 | 0 | 0 | 0 |  |  |  | 0 | 0 | 0 | 0 | 0 | 0 | 0 | 0 | 0 |  |  |  |  | Equation 1a
0 | 0 | 0 | bushels | 0 | WebFIRE | 0 | 0 | 0 | 0 | 0 | 0 | 0 | 0 | 0 |  |  |  | 0 | 0 | 0 | 0 | 0 | 0 | 0 | 0 | 0
0 | 0 | 0 | bushels | 0 | WebFIRE | 0 | 0 | 0 | 0 | 0 | 0 | 0 | 0 | 0 |  |  |  | 0 | 0 | 0 | 0 | 0 | 0 | 0 | 0 | 0 | E = Emission Factor (lb PM10 / VMT)
Grain Milling - Pellet Cooling Emission Units | [17 empty] | Grain Milling - Pellet Cooling Emission Factors | [8 empty] | E = Emission Factor (lb PM10 / VMT)
0 | 0 | 0 | bushels | 0 | WebFIRE | 0 | 0 | 0 | 0 | 0 | 0 | 0 | 0 | 0 |  |  |  | 0 | 0 | 0 | 0 | 0 | 0 | 0 | 0 | 0 | E = Emission Factor (lb PM10 / VMT)
0 | 0 | 0 | bushels | 0 | WebFIRE | 0 | 0 | 0 | 0 | 0 | 0 | 0 | 0 | 0 |  |  |  | 0 | 0 | 0 | 0 | 0 | 0 | 0 | 0 | 0 | k = particle size multiplier |  |  | = | 1.5 | for PM10 in lbs/VMT - from AP-42 Table 13.2.2-2
0 | 0 | 0 | bushels | 0 | WebFIRE | 0 | 0 | 0 | 0 | 0 | 0 | 0 | 0 | 0 |  |  |  | 0 | 0 | 0 | 0 | 0 | 0 | 0 | 0 | 0 |  |  |  |  | 0.15 | for PM2.5 in lbs/VMT - from AP-42 Table 13.2.2-2
0 | 0 | 0 | bushels | 0 | WebFIRE | 0 | 0 | 0 | 0 | 0 | 0 | 0 | 0 | 0 |  |  |  | 0 | 0 | 0 | 0 | 0 | 0 | 0 | 0 | 0 | s = road surface silt content |  |  | = | 6 | from AP-42 Table 13.2.2-1, for sand and gravel processing
Miscellaneous Emission Units | [17 empty] | PM10 | PM2.5 | NOx | SOx | VOC | CO | GHGs | LEAD | HAPs | a = empirical constant |  |  | = | 0.9 | from AP-42 Table 13.2.2-2
0 | 0 |  |  | 0 | [10 empty] | If you wish, you may enter the emission factors you use for each Miscellaneous Emission Unit in the table to the right. | [11 empty] | W = vehicle weight
0 | 0 |  |  | 0 | [22 empty] | b = empirical constant |  |  | = | 0.45 | from AP-42 Table 13.2.2-2
0 | 0 |  |  | 0
0 | 0 |  |  | 0
0 | 0 |  |  | 0
0 | 0 |  |  | 0
0 | 0 |  |  | 0
0 | 0 |  |  | 0
0 | 0 |  |  | 0
0 | 0 |  |  | 0
0 | 0 |  |  | 0
0 | 0 |  |  | 0
0 | 0 |  |  | 0
0 | 0 |  |  | 0
0 | 0 |  |  | 0
0 | 0 |  |  | 0
0 | 0 |  |  | 0
0 | 0 |  |  | 0
0 | 0 |  |  | 0
0 | 0 |  |  | 0
0 | 0 |  |  | 0
0 | 0 |  |  | 0
0 | 0 |  |  | 0
Air Quality Permit Application Form - Grain Elevators/Feed Mills
Lincoln-Lancaster County Health Department
Air Quality Program

## Table 5-B¦ MPTE VOC
Instructions for Section 5 - Table 5-B: Maximum Potential to Emit (MPTE) - VOC Emissions from VOC-Containing Materials
For each VOC-containing material used at your source, enter the requested information in Table 5-B in the manner shown in the example table below. Do not include VOC emissions from materials that are used in an 'Insignificant Activity', as prescribed in the Instructions for Section 4.
1 | For 'Material Name' (Column A), enter the name of the material as it appears on the associated Material Safety Data Sheet (MSDS).
2 | For 'Manufacturer Name' (Column B), enter the name of the material manufacturer.
3 | For 'Emission Unit #(s) (Column C), enter the number of the emission unit (or units) with which the material used is associated. For example, if you utilize the same adhesive in emission units 3-2, and 5-1, then simply enter, "3-2, 5-1" as shown below.
4 | For 'Material Purpose' (Column D), provide a 1-word description of what the material used for, (e.g. adhesive, cleaner, stripper, lubricant, etc.)
5 | For 'Material Throughput' (Column E), enter the maximum annual throughput (in gallons) of the material at your source. If you keep records of material use for certain materials in units other than gallons, use the appropriate Conversion Tool below to convert throughput to gallons.
6 | For 'Product Density', enter the density of the material in units of 'pounds per gallon'. If your MSDS provides density in the form of 'Specific Gravity' compared to water, use the appropriate conversion tool below to convert specific gravity into pounds/gallon.
7 | For 'VOC Content', enter either the VOC by weight percent (weight %), or in pounds of VOC per gallon of material. Do not enter both.
8 | For 'Release Factor', enter the amount of VOC that is actually emitted into the atmosphere as a result of material use. For most materials, this will be 100% unless you have supporting data that shows a lower release factor.
Material Name | Manufacturer | Emission Unit #(s) | Material Purpose | Material Throughput | Product Density | VOC Content (select one) |  | Total VOC | Release Factor | Total VOC Emissions
|  |  |  | (gallons) | (lbs/gallon) | (weight %) | (lbs/gallon) | (pounds) | (% release) | (pounds)
Blaster 10000 | XYZ Solvent Co. | 14-1 | Solvent | 1000 | 6.5 | 25% |  | 1625 | 100% | 1625
Triple Crown Adhesive | Trojan Ponies, Inc. | 16-2, 15-1 | Adhesive | 5000 | 7.4 |  | 3 | 15000 | 100% | 15000
Conversion Tools
Specific Gravity to Density: |  | < Enter Specific Gravity |  |  |  |  | Density (lbs/gallon): |  | 0
Pounds to Gallons: |  | < Enter Pounds Used per Year |  |  | < Enter Density (lbs/gal) |  | Gallons per Year: |  | 0
Cans to Gallons: |  | < Enter # of Cans Used per Year |  |  | < Enter Capacity (fl oz.) |  | Gallons per Year: |  | 0
End of Instructions. Complete the table below.
SECTION 5 – MAXIMUM POTENTIAL TO EMIT (MPTE)
Table 5-B: New/Modified/Reconstructed Emission Units MPTE – VOC Emissions from VOC-Containing Materials
Please list the maximum throughput of all materials used that contain Volatile Organic Compounds, and show amount of VOC emitted.
Material Name | Manufacturer | Emission Unit #(s) | Material Purpose | Material Throughput | Product Density | VOC Content (select one) |  | Total VOC | Release Factor | Total VOC Emissions
|  |  |  | (gallons) | (lbs/gallon) | (weight %) | (lbs/gallon) | (pounds) | (% release) | (pounds)
Air Quality Permit Application Form - Grain Elevators/Feed Mills
Lincoln-Lancaster County Health Department
Air Quality Program

## Table 5-C¦ MPTE HAP
Instructions for Section 5 - Table 5-C: Maximum Potential to Emit (MPTE) - HAP Emissions from HAP-Containing Materials
For each HAP-containing material used in the new/modified/reconstructed emission units, enter the requested information in Table 5-C in the manner shown in the example table below. Do not include HAP emissions from materials that are used in an 'Insignificant Activity', as prescribed in the Instructions for Section 4.
1 | For 'Material Name' (Column A), enter the name of the material as it appears on the associated Material Safety Data Sheet (MSDS). If a material contains multiple HAP components, only enter the material name ONCE for each material.
2 | For 'HAP Name' (Column B), enter the name of the hazardous air pollutant (HAP) constituent.
3 | For 'HAP CAS #' (Column C), enter the Chemical Abstracts Service (CAS) number for the corresponding HAP. These can be found at the link provided below. Only enter numbers in this cell, do not enter any hyphens or other characters.
4 | For 'Emission Unit #(s) (Column D), enter the number of the emission unit (or units) with which the material used is associated. For example, if you utilize the same adhesive in emission units 3-2, and 5-1, then simply enter, "3-2, 5-1" as shown below.
5 | For 'Material Throughput' (Column E), enter the maximum annual throughput either in gallons, or in pounds. Only enter material throughput ONCE for each material. If you keep records of material use for certain materials in units other than gallons or pounds, use the appropriate Conversion Tool below to convert throughput to the appropriate unit.
6 | For 'Throughput Units' (Column F), specify which units you have supplied material throughput data in. Your only options are 'pounds' or 'gallons'.
7 | For 'HAP Content' (Column G), enter either the amount of each HAP by weight percent (weight %), or in pounds of HAP per gallon of material. If you enter the weight percent, do not add the '%' sign…simply enter the number. E.g. If the HAP is 15% by weight, simply enter '15'.
8 | For 'HAP Content Units' (Column H), specify which units you have supplied the individual HAP content in. Your only options are weight percent (weight %), or in pounds of HAP per gallon of material (lbs/gallon).
9 | For 'Product Density' (Column I), you are only required to enter density if the cell is highlighted in yellow. If prompted, provide the density of the material in units of 'pounds per gallon'. If your MSDS provides density in the form of 'Specific Gravity', use the appropriate conversion tool below to convert specific gravity into pounds/gallon. Only enter product density ONCE for each material.
10 | For 'Release Factor' (Column K), enter the amount of HAP that is actually emitted into the atmosphere as a result of material use. For most materials, this will be 100% unless you have supporting data that shows a lower release factor. Only enter the release factor ONCE for each material.
11 | Cells that are filled in with dark gray do not require data. Do not enter any information in these cells.
CLICK HERE FOR EPA'S LIST OF HAZARDOUS AIR POLLUTANTS (HAP).
Material Name | HAP Name | HAP CAS # | Emission Unit #(s) | Material Throughput | Throughput Units | Individual HAP Content | HAP Content Units | Product Density | HAP Throughput | Release Factor | Total HAP Emissions
[8 empty] | (lbs/gallon) | (pounds) | (% release) | (pounds)
Blaster 10000 | Xylenes | 1330207 | 14-1 | 1000 | gallons | 15 | weight % | 10 | 1500 | 100% | 1500
| Toluene | 108883 |  |  |  | 5 | weight % |  | 500 |  | 500
| Methylene chloride | 75092 |  |  |  | 3 | weight % |  | 300 |  | 300
Triple Crown Adhesive | Hexane | 110543 | 16-2, 15-1 | 5000 | gallons | 1 | lbs/gallon |  | 5000 | 100% | 5000
| Methanol | 67561 |  |  |  | 0.5 | lbs/gallon |  | 2500 |  | 2500
| Cumene | 98828 |  |  |  | 0.5 | lbs/gallon |  | 2500 |  | 2500
| Ethyl benzene | 100414 |  |  |  | 0.25 | lbs/gallon |  | 1250 |  | 1250
Conversion Tools
Specific Gravity to Density: |  | < Enter Specific Gravity | [6 empty] | Density (lbs/gallon): |  | 0
Cans to Gallons: |  | < Enter # of Cans Used per Year |  |  |  |  | < Enter Capacity (fl oz.) |  | Gallons per Year: |  | 0
End of Instructions. Complete the table below.
SECTION 5 – MAXIMUM POTENTIAL TO EMIT (MPTE) | [7 empty] | For a complete list of EPA regulated Hazardous Air Pollutants, including CAS Numbers, click here. | [5 empty] | FALSE
Table 5-C: New/Modified/Reconstructed Emission Units - HAP Emissions from HAP-Containing Materials
Please list the maximum throughput of all materials used that contain Hazardous Air Pollutants (HAP) and show amount of HAP emitted.
Material Name | HAP Name | HAP CAS # | Emission Unit #(s) | Material Throughput | Throughput Units | Individual HAP Content | HAP Content Units | Product Density | Individual HAP Throughput | Release Factor | Total HAP Emissions | Material Throughput | Throughput Units | Density | % Release |  |  | Largest HAP Calculation Array
[8 empty] | (lbs/gallon) | (pounds) | (% release) | (pounds) |  |  |  |  | Throughput Units | HAP Units | 171 | 0
[12 empty] | 0 |  | 0 | 0% | pounds | weight % | 50000 | 0
[12 empty] | 0 |  | 0 | 0% | gallons | lbs/gallon | 51285 | 0
[12 empty] | 0 |  | 0 | 0% |  |  | 51796 | 0
[12 empty] | 0 |  | 0 | 0% |  |  | 53963 | 0
[12 empty] | 0 |  | 0 | 0% |  |  | 56235 | 0
[12 empty] | 0 |  | 0 | 0% |  |  | 56382 | 0
[12 empty] | 0 |  | 0 | 0% |  |  | 57125 | 0
[12 empty] | 0 |  | 0 | 0% |  |  | 57147 | 0
[12 empty] | 0 |  | 0 | 0% |  |  | 57578 | 0
[12 empty] | 0 |  | 0 | 0% | FALSE |  | 57749 | 0
[12 empty] | 0 |  | 0 | 0% |  |  | 58899 | 0
[12 empty] | 0 |  | 0 | 0% |  |  | 59892 | 0
[12 empty] | 0 |  | 0 | 0% |  |  | 60117 | 0
[12 empty] | 0 |  | 0 | 0% |  |  | 60344 | 0
[12 empty] | 0 |  | 0 | 0% |  |  | 60355 | 0
[12 empty] | 0 |  | 0 | 0% |  |  | 62533 | 0
[12 empty] | 0 |  | 0 | 0% |  |  | 62737 | 0
[12 empty] | 0 |  | 0 | 0% |  |  | 62759 | 0
[12 empty] | 0 |  | 0 | 0% |  |  | 63252 | 0
[12 empty] | 0 |  | 0 | 0% |  |  | 64675 | 0
[12 empty] | 0 |  | 0 | 0% |  |  | 67561 | 0
[12 empty] | 0 |  | 0 | 0% |  |  | 67663 | 0
[12 empty] | 0 |  | 0 | 0% |  |  | 67721 | 0
[12 empty] | 0 |  | 0 | 0% |  |  | 68122 | 0
[12 empty] | 0 |  | 0 | 0% |  |  | 71432 | 0
[12 empty] | 0 |  | 0 | 0% |  |  | 71556 | 0
[12 empty] | 0 |  | 0 | 0% |  |  | 72435 | 0
[12 empty] | 0 |  | 0 | 0% |  |  | 74839 | 0
[12 empty] | 0 |  | 0 | 0% |  |  | 74873 | 0
[12 empty] | 0 |  | 0 | 0% |  |  | 74884 | 0
[12 empty] | 0 |  | 0 | 0% |  |  | 75003 | 0
[12 empty] | 0 |  | 0 | 0% |  |  | 75014 | 0
[18 empty] | 75058 | 0
[18 empty] | 75070 | 0
[18 empty] | 75092 | 0
[18 empty] | 75150 | 0
[18 empty] | 75218 | 0
[18 empty] | 75252 | 0
[18 empty] | 75343 | 0
[18 empty] | 75354 | 0
[18 empty] | 75445 | 0
[18 empty] | 75558 | 0
[18 empty] | 75569 | 0
[18 empty] | 76448 | 0
[18 empty] | 77474 | 0
[18 empty] | 77781 | 0
[18 empty] | 78591 | 0
[18 empty] | 78875 | 0
[18 empty] | 79005 | 0
[18 empty] | 79016 | 0
[18 empty] | 79061 | 0
[18 empty] | 79107 | 0
[18 empty] | 79118 | 0
[18 empty] | 79345 | 0
[18 empty] | 79447 | 0
[18 empty] | 79469 | 0
[18 empty] | 80626 | 0
[18 empty] | 82688 | 0
[18 empty] | 84742 | 0
[18 empty] | 85449 | 0
[18 empty] | 87683 | 0
[18 empty] | 87865 | 0
[18 empty] | 88062 | 0
[18 empty] | 90040 | 0
[18 empty] | 91203 | 0
[18 empty] | 91225 | 0
[18 empty] | 91941 | 0
[18 empty] | 92524 | 0
[18 empty] | 92671 | 0
[18 empty] | 92875 | 0
[18 empty] | 92933 | 0
[18 empty] | 94757 | 0
[18 empty] | 95476 | 0
[18 empty] | 95487 | 0
[18 empty] | 95534 | 0
[18 empty] | 95807 | 0
[18 empty] | 95954 | 0
[18 empty] | 96093 | 0
[18 empty] | 96128 | 0
[18 empty] | 96457 | 0
[18 empty] | 98077 | 0
[18 empty] | 98828 | 0
[18 empty] | 98862 | 0
[18 empty] | 98953 | 0
[18 empty] | 100027 | 0
[18 empty] | 100414 | 0
[18 empty] | 100425 | 0
[18 empty] | 100447 | 0
[18 empty] | 101144 | 0
[18 empty] | 101688 | 0
[18 empty] | 101779 | 0
[18 empty] | 106423 | 0
[18 empty] | 106445 | 0
[18 empty] | 106467 | 0
[18 empty] | 106503 | 0
[18 empty] | 106514 | 0
[18 empty] | 106887 | 0
[18 empty] | 106898 | 0
[18 empty] | 106934 | 0
[18 empty] | 106990 | 0
[18 empty] | 107028 | 0
[18 empty] | 107051 | 0
[18 empty] | 107062 | 0
[18 empty] | 107131 | 0
[18 empty] | 107211 | 0
[18 empty] | 107302 | 0
[18 empty] | 108054 | 0
[18 empty] | 108101 | 0
[18 empty] | 108316 | 0
[18 empty] | 108383 | 0
[18 empty] | 108394 | 0
[18 empty] | 108883 | 0
[18 empty] | 108907 | 0
[18 empty] | 108952 | 0
[18 empty] | 110543 | 0
[18 empty] | 111422 | 0
[18 empty] | 111444 | 0
[18 empty] | 114261 | 0
[18 empty] | 117817 | 0
[18 empty] | 118741 | 0
[18 empty] | 119904 | 0
[18 empty] | 119937 | 0
[18 empty] | 120809 | 0
[18 empty] | 120821 | 0
[18 empty] | 121142 | 0
[18 empty] | 121448 | 0
[18 empty] | 121697 | 0
[18 empty] | 122667 | 0
[18 empty] | 123319 | 0
[18 empty] | 123386 | 0
[18 empty] | 123911 | 0
[18 empty] | 126998 | 0
[18 empty] | 127184 | 0
[18 empty] | 131113 | 0
[18 empty] | 132649 | 0
[18 empty] | 133062 | 0
[18 empty] | 133904 | 0
[18 empty] | 140885 | 0
[18 empty] | 151564 | 0
[18 empty] | 156627 | 0
[18 empty] | 302012 | 0
[18 empty] | 334883 | 0
[18 empty] | 463581 | 0
[18 empty] | 510156 | 0
[18 empty] | 532274 | 0
[18 empty] | 534521 | 0
[18 empty] | 540841 | 0
[18 empty] | 542756 | 0
[18 empty] | 542881 | 0
[18 empty] | 584849 | 0
[18 empty] | 593602 | 0
[18 empty] | 624839 | 0
[18 empty] | 680319 | 0
[18 empty] | 684935 | 0
[18 empty] | 822060 | 0
[18 empty] | 1120714 | 0
[18 empty] | 1319773 | 0
[18 empty] | 1330207 | 0
[18 empty] | 1332214 | 0
[18 empty] | 1336363 | 0
[18 empty] | 1582098 | 0
[18 empty] | 1634044 | 0
[18 empty] | 1746016 | 0
[18 empty] | 3547044 | 0
[18 empty] | 7439921 | 0
[18 empty] | 7439965 | 0
[18 empty] | 7439976 | 0
[18 empty] | 7440020 | 0
[18 empty] | 7440360 | 0
[18 empty] | 7440382 | 0
[18 empty] | 7440417 | 0
[18 empty] | 7440439 | 0
[18 empty] | 7440473 | 0
[18 empty] | 7440484 | 0
[18 empty] | 7550450 | 0
[18 empty] | 7647010 | 0
[18 empty] | 7664393 | 0
[18 empty] | 7723140 | 0
[18 empty] | 7782492 | 0
[18 empty] | 7782505 | 0
[18 empty] | 7803512 | 0
[18 empty] | 8001352 | 0
Air Quality Permit Application Form - Grain Elevators/Feed Mills
Lincoln-Lancaster County Health Department
Air Quality Program

## Table 5-D¦ MPTE Thresholds
Instructions for Section 5 - Table 5-D: Maximum Potential to Emit and Construction Permit Thresholds
Table 5-D does not require any user inputs. This table serves to compare your facility's maximum potential to emit (MPTE) to the construction permit thresholds established in the LLCAPCPRS.
If you meet or exceed any of the construction permit thresholds, your source may be required to obtain a construction permit. If you do not meet or exceed the construction permit thresholds, your source does not require a construction permit. Complete Section 6 of this application. If your source will not require a construction permit, print and submit Sections 1 through 6 of this permit application as evidence that your source does not require a construction permit.
Additionally, if your source is a major source for PSD purposes, and the MPTE meets or exceeds any of the PSD permit thresholds, your source will be required to obtain a PSD construction permit unless you accept enforceable requirements in your permit to limit emissions to levels that are below PSD construction permit thresholds.
If you require a construction permit (either PSD or non-PSD), complete and submit the remainder of this application.
End of Instructions. Once application is completed, print the table below.
SECTION 5 – MAXIMUM POTENTIAL TO EMIT (MPTE)
Table 5-D: Maximum Potential to Emit and Construction Permit Thresholds
Criteria Air Pollutants | Emissions | Class II Operating Permit & Construction Permit Threshold | Meet or Exceed? | Class I Operating Permit Threshold | Meet or Exceed?
| (tons per year) | (tons per year) |  | (tons per year)
PM10 | 0 | 15 | No | 100 | No
PM2.5 | 0 | 10 | No |  | No
NOx | 0 | 40 | No | 100 | No
SOx | 0 | 40 | No | 100 | No
VOC | 0 | 40 | No | 100 | No
CO | 0 | 50 | No | 100 | No
Greenhouse Gases | 0 |  | No
Lead | 0 | 0.6 | No | 5 | No
Hazardous Air Pollutants | Emissions | Const. Permit, Class II Permit, & Toxic BACT Threshold | Meet or Exceed? | Class I Permit &Toxic MACT Threshold | Meet or Exceed?
| (tons per year) | (tons per year) |  | (tons per year)
Greatest Single HAP | 0 | 2.5 | No | 10 | No
Total Combined HAP | 0 | 10 | No | 25 | No
Air Quality Permit Application Form - Grain Elevators/Feed Mills
Lincoln-Lancaster County Health Department
Air Quality Program

## Section 6¦ Source Class
The cells highlighted in blue below contain information that is specific to grain elevators and/or feed mills.
SECTION 6: SOURCE CLASS & PERMIT DETERMINATION
Part A: Permitting Requirement Determination | [5 empty] | Operating Permit Classification
Your source's facility-wide maximum potential to emit may or may not exceed Class II operating permit thresholds, but will require an operating permit due to the fact that your emissions are limited only based on EPA guidance, and not by any federally-enforceable rules or regulations. Please answer the following questions. | [5 empty] | Class I Source? | FALSE | Your source's facility-wide maximum potential to emit exceeds major source thresholds, and may require a Class I operating permit. However, if you agree to accept federally enforceable requirements to maintain actual emissions to less than major source thresholds, you can avoid the requirement to obtain a Class I (Title V) operating permit. Please answer the following questions. | Do you wish to take federally enforceable requirements in your operating permit to maintain actual facility-wide emissions below Class I operating permit thresholds? | Do you wish to obtain a Construction Permit containing federally enforceable requirements to maintain actual facility-wide emissions below Class I and/or Class II operating permit thresholds?
Do you wish to obtain a Construction Permit containing federally enforceable requirements to maintain actual facility-wide emissions below Class II operating permit thresholds? | Yes | No | FALSE | FALSE | FALSE | Class II Source? | TRUE | Your source's facility-wide maximum potential to emit may or may not exceed Class II operating permit thresholds, but will require an operating permit due to the fact that your emissions are limited only based on EPA guidance, and not by any federally-enforceable rules or regulations. Please answer the following questions. | Do you wish to obtain a Construction Permit containing federally enforceable requirements to maintain actual facility-wide emissions below Class II operating permit thresholds?
| Yes | No | FALSE | FALSE | FALSE | No permit required? | FALSE |  | Submit Sections 1-5, along with this page of Section 6 to the Department to demonstrate that no permit is required.
Construction Permit Classification
[6 empty] | Const.Pmt. required? | FALSE | This project's maximum potential to emit exceeds Construction Permit thresholds, and will require a Construction Permit. You may also be required to obtain a Class II Operating Permit unless you accept federally enforceable emission limits. Please answer the following question. | Do you wish to obtain a construction permit containing federally enforceable requirements to maintain actual facility-wide emissions below Class II operating permit thresholds?
Part B: Construction Permit Information (applies only to major sources avoiding a Class I permit) | [5 empty] | Const.Pmt. - also new Class I | FALSE | This project's maximum potential to emit exceeds Construction Permit thresholds, and will require a Construction Permit. You may also be required to obtain a Class I (Title V) Operating Permit unless you accept federally enforceable emission limits. Please answer the following questions. | Do you wish to obtain a Construction Permit containing federally enforceable requirements to maintain actual facility-wide emissions below Class II operating permit thresholds? | Do you wish to obtain a Construction Permit containing federally enforceable requirements to maintain actual facility-wide emissions below Class I (Title V) operating permit thresholds?
Not applicable. | [5 empty] | T-BACT required? | FALSE | This project's maximum potential to emit hazardous air pollutants (HAPs) exceeds the 'toxics Best Available Control Technology' (T-BACT) thresholds, and may require you to install control equipment to reduce HAPs. Please answer the following question. | Do you wish to accept federally enforceable requirements to limit actual emissions of HAPs associated with this project to less than 2.5 tons for each individual HAP, and less than 10 tons for total combined HAPs?
|  |  | FALSE | FALSE | FALSE | No permit required? | FALSE | The maximum potential to emit for this construction/reconstruction/modification does not exceed any applicable permitting threshold, and no Operating Permit or Construction Permit is necessary. | Submit Sections 1-5, along with this page of Section 6 to the Department to demonstrate that no permit is required.
Permit Emission Limit Matrix
[6 empty] | OpPmt Major Source - Require Only Title V Permit | FALSE | By NOT accepting requirements to maintain actual emissions below major source thresholds, you will be required to obtain a Class I (Title V) Operating Permit for your source. Proceed with the remainder of this section.
Part C: Toxic 'Best Available Control Technology' (T-BACT) Determination | [5 empty] | ConstPmt Major Source - Require ConstPmt & Title V Permit | FALSE | By NOT accepting requirements to maintain actual emissions below major source thresholds, in addition to a Construction Permit, you will be required to obtain a Class I (Title V) Operating Permit for your source. Proceed with the remainder of this section.
Not applicable. | [5 empty] | ConstPmt Major Source - Require ConstPmt & Class II Operating Pmt | FALSE | By choosing to limit actual emissions to less than major source thresholds, while also choosing NOT to limit actual emissions to less than Class II Operating Permit thresholds, in addition to a Construction Permit, you will be required to obtain a Class II Operating Permit for your source. Proceed with the remainder of this section.
| Yes | No | FALSE | FALSE | FALSE | ConstPmt Major Source - Require ONLY Construction Permit | FALSE | By choosing to limit actual emissions to less than BOTH the Class II Operating Permit thresholds and the major source (Class I or Title V) thresholds, you will only be required to obtain a Construction Permit permit for your source. Proceed with the remainder of this section.
[6 empty] | ConstPmt Minor Source - Require ONLY Construction Permit | FALSE | By choosing to limit actual emissions to less than the Class II Operating Permit thresholds, you will only be required to obtain a Construction Permit permit for your source. Proceed with the remainder of this section.
[6 empty] | ConstPmt Minor Source - Require Construction Permit & Class II Operating Permit | FALSE | By choosing NOT to limit actual emissions to less than the Class II Operating Permit thresholds, you will be required to obtain a Construction Permit permit AND a Class II Operating Permit for your source. Proceed with the remainder of this section.
Part D: Toxic 'Maximum Achievable Control Technology' (MACT) Determination |  |  | Subject to MACT? |  | FALSE | OpPmt Major Source - Synthetic Minor Permit | FALSE | By accepting requirements to maintain actual emissions below the major source thresholds, you will avoid the requirement to obtain a Class I (Title V) Operating Permit for your source. Proceed with the remainder of this section.
Not applicable. | [5 empty] | OpPmt Major Source - Class I or II avoidance construction permit | FALSE | By obtaining a Construction Permit containing requirements to maintain actual emissions below Class I or Class II Operating Permit thresholds, you can avoid being classified as a 'Synthetic Minor Source', or you can avoid the requirement to obtain a Class II operating permit for your source, depending on what you choose to accept. Proceed to Part B below. | In Part A, you have indicated that you would like to obtain a construction permit that would limit potential facility-wide emissions to less than the Class I or Class II Operating Permit thresholds. Please select from the following options:
| Yes | No | FALSE | FALSE | FALSE | OpPmt Class II Source - Not Avoid Class II pmt | FALSE | By NOT obtaining a Construction Permit containing requirements to maintain actual emissions to less than the Class II Operating Permit thresholds, you will be required to obtain a Class II Operating Permit for your source. Proceed with the remainder of this section.
[6 empty] | Op Pmt Class II Source - ConstPmt to avoid Class II permit | FALSE | By obtaining a Construction Permit containing requirements to maintain actual emissions below Class II Permit thresholds, you will avoid the requirement to obtain a Class II Operating Permit for your source. Proceed with the remainder of this section.
[6 empty] | Not Avoid T-BACT | FALSE | By NOT accepting limits in your Construction Permit to keep actual individual HAP emissions less than 2.5 tons per year, and actual total HAP emissions less than 10 tons per year, you will be required to submit a 'Toxics BACT' analysis, which may require the installation of control equipment to reduce HAP emissions. Proceed with the remainder of this section.
Part E: Source Elected Requirements for Actual Emission Reductions | [5 empty] | Avoid T-BACT | FALSE | By accepting limits in your Construction Permit to keep actual individual HAP emissions less than 2.5 tons per year, and actual total HAP emissions less than 10 tons per year, you will NOT be required to submit a 'Toxics BACT' analysis. Proceed with the remainder of this section.
All sources that are required to hold a Construction Permit and/or an Operating Permit are required to pay an annual emission fee based on actual pollutant emissions.
You may agree to control requirements in order to reduce actual emissions of pollutants to the atmosphere, thereby reducing your source's annual emission fees. Check the following, as applicable.
Do you agree to accept control requirements to reduce actual pollutant emissions? | Yes | No | FALSE | FALSE | FALSE
Air Quality Permit Application Form - Grain Elevators/Feed Mills
Lincoln-Lancaster County Health Department
Air Quality Program

## Table 6-A¦ Controls & Limits
Instructions for Section 6 - Table 6-A: Source-Elected Throughput Limits and Emission Control Requirements
As seen in the Table 6-A below, the emission unit numbers and SCC codes entered on Table 3-A have been automatically imported. In addition, the calculated maximum annual throughput rates and throughput units from Table 5-A have been imported as well.
1 | In Column C, indicate whether you will agree to a throughput limit for the emission unit in that row. When you click on the cells under Column C, a drop-down box will give you two options, "Yes" or "No". Choose the appropriate answer.
2 | In Columns D and F, the maximum annual throughput calculated in Table 5-A, as well as the throughput units, have been imported so that you can easily compare the maximum throughput to a throughput limit, should you choose to accept one.
3 | If you agree to accept a throughput limit for the emission unit on that row, the corresponding cell in Column E will be highlighted in yellow to indicate a required entry. If you do not agree to accept a throughput limit, the cell will fill with a cross-hatch pattern, and you can continue to Column G.
4 | In Column G, which will be highlighted in yellow, indicate whether you will agree to apply emission controls to the emission unit in that row. When you click on the cells under Column G, a drop-down box will give you two options, "Yes" or "No". Choose the appropriate answer. If you answer "No", the cells in Columns H, I, and J will fill with a cross-hatch pattern, and you can move on to the next emission unit.
5 | If you answered "Yes" in Column G, then the corresponding cell in Column H will be highlighted in yellow. Here you must identify the control device/method associated with that emission unit. Please use a description that will allow you to clearly identify the control device/method.
6 | Once you've entered the control device/method, the corresponding cell in Column I will be highlighted in yellow. When you click on the cells under Column G, a drop-down box will give you several options. Choose the option that applies to the corresponding control device/method. If none of the control device/method options fit the control for that emission unit, select "Other". You will then be prompted to specify what type of control device/method you are using in Column J.
7 | If you do select "Other" for a control device/method, you must contact the Department. Department personnel will work with you to apply the appropriate control efficiencies for your control device.
8 | When you have completed Table 6-A, proceed to Section 7. Data that you enter in Table 6-A will be used to calculate your facility's actual potential to emit (potential emissions with control devices/methods and throughput limits).
End of Instructions. Complete the table below.
SECTION 6 – SOURCE CLASS & PERMIT DETERMINATION
Part F: Table 6-A – Source-Elected Throughput Limits and Emission Control Requirements
In the table below, indicate which emission units you will either accept throughput limits on, or to which you will agree to apply control equipment.
Emission Unit # | SCC Code | Agree to Throughput Limit? | Maximum Annual Throughput | Annual Throughput Limit | Throughput Units | Agree to Emission Controls? | Control Device ID | Control Type | If 'Other', Specify Type |  | The cells below contain the equipment designation you entered on Table 3-A, which are provided here for your reference. | Limit? | Controls? | Control Device
Grain Receiving Emission Units | [9 empty] | 0 | Grain Receiving Emission Units | Yes | Yes | Fabric Filter
0 |  |  | 0 |  | bushels/yr |  |  |  |  | 0 |  | No | No | Cyclone
0 |  |  | 0 |  | bushels/yr |  |  |  |  | 0 |  |  |  | Fabric Filter + Cyclone
0 |  |  | 0 |  | bushels/yr |  |  |  |  | 0 |  |  |  | Process Partial Enclosed
0 |  |  | 0 |  | bushels/yr |  |  |  |  | 0 |  |  |  | Process Fully Enclosed
0 |  |  | 0 |  | bushels/yr |  |  |  |  | 0 |  |  |  | Water Spray (Dust)
0 |  |  | 0 |  | bushels/yr |  |  |  |  | 0 |  |  |  | Oil Spray (Grain Dust)
Elevator Leg Emission Units | [9 empty] | 0 | Elevator Leg Emission Units |  |  | 2x/Week Sweeping (Roads)
0 |  |  | 0 |  | bushels/yr |  |  |  |  | 0 |  |  |  | Chemical Stabilizer (Roads)
0 |  |  | 0 |  | bushels/yr |  |  |  |  | 0 |  |  |  | HEPA Filter
0 |  |  | 0 |  | bushels/yr |  |  |  |  | 0 |  |  |  | Thermal Oxidizer
0 |  |  | 0 |  | bushels/yr |  |  |  |  | 0 |  |  |  | Flare
0 |  |  | 0 |  | bushels/yr |  |  |  |  | 0 |  |  |  | Steam or Water Injection
0 |  |  | 0 |  | bushels/yr |  |  |  |  | 0 |  |  |  | Other
Grain Shipping Emission Units | [9 empty] | 0 | Grain Shipping Emission Units
0 |  |  | 0 |  | bushels/yr |  |  |  |  | 0
0 |  |  | 0 |  | bushels/yr |  |  |  |  | 0
0 |  |  | 0 |  | bushels/yr |  |  |  |  | 0
0 |  |  | 0 |  | bushels/yr |  |  |  |  | 0
0 |  |  | 0 |  | bushels/yr |  |  |  |  | 0
0 |  |  | 0 |  | bushels/yr |  |  |  |  | 0
Haul Road Emission Units | [9 empty] | 0 | Haul Road Emission Units
0 |  | No | 0 | [6 empty] | 0 | Paved Haul Roads
0 |  | No | 0 | [6 empty] | 0 | Unpaved Haul Roads
Grain Storage Emission Units | [9 empty] | 0 | Grain Storage Emission Units
1-1 | 30200540 | No | 0 |  | bushels/yr |  |  |  |  | 0 | bushels of storage
Grain Cleaning Emission Units | [9 empty] | 0 | Grain Cleaning Emission Units
0 |  |  | 0 |  | bushels/yr |  |  |  |  | 0
0 |  |  | 0 |  | bushels/yr |  |  |  |  | 0
0 |  |  | 0 |  | bushels/yr |  |  |  |  | 0
0 |  |  | 0 |  | bushels/yr |  |  |  |  | 0
Grain Drying Emission Units | [9 empty] | 0 | Grain Drying Emission Units
0 |  | Yes | 0 |  | bushels/yr |  |  |  |  | 0
0 |  | No | 0 |  |  | No |  |  |  | 0
0 |  |  | 0 |  | bushels/yr |  |  |  |  | 0
0 |  | No | 0 |  |  | No |  |  |  | 0
0 |  |  | 0 |  | bushels/yr |  |  |  |  | 0
0 |  | No | 0 |  |  | No |  |  |  | 0
0 |  |  | 0 |  | bushels/yr |  |  |  |  | 0
0 |  | No | 0 |  |  | No |  |  |  | 0
Grain Milling - Grain Cracking Emission Units | [9 empty] | 0 | Grain Milling - Grain Cracking Emission Units
0 |  |  | 0 |  | bushels/yr |  |  |  |  | 0
0 |  |  | 0 |  | bushels/yr |  |  |  |  | 0
0 |  |  | 0 |  | bushels/yr |  |  |  |  | 0
0 |  |  | 0 |  | bushels/yr |  |  |  |  | 0
Grain Milling - Grain Grinding Emission Units | [9 empty] | 0 | Grain Milling - Grain Grinding Emission Units
0 |  |  | 0 |  | bushels/yr |  |  |  |  | 0
0 |  |  | 0 |  | bushels/yr |  |  |  |  | 0
0 |  |  | 0 |  | bushels/yr |  |  |  |  | 0
0 |  |  | 0 |  | bushels/yr |  |  |  |  | 0
Grain Milling - Hammermilling Emission Units | [9 empty] | 0 | Grain Milling - Hammermilling Emission Units
0 |  |  | 0 |  | bushels/yr |  |  |  |  | 0
0 |  |  | 0 |  | bushels/yr |  |  |  |  | 0
0 |  |  | 0 |  | bushels/yr |  |  |  |  | 0
0 |  |  | 0 |  | bushels/yr |  |  |  |  | 0
Grain Milling - Grain Flaking Emission Units | [9 empty] | 0 | Grain Milling - Grain Flaking Emission Units
0 |  |  | 0 |  | bushels/yr |  |  |  |  | 0
0 |  |  | 0 |  | bushels/yr |  |  |  |  | 0
0 |  |  | 0 |  | bushels/yr |  |  |  |  | 0
0 |  |  | 0 |  | bushels/yr |  |  |  |  | 0
Grain Milling - Pellet Cooling Emission Units | [9 empty] | 0 | Grain Milling - Pellet Cooling Emission Units
0 |  |  | 0 |  | bushels/yr |  |  |  |  | 0
0 |  |  | 0 |  | bushels/yr |  |  |  |  | 0
0 |  |  | 0 |  | bushels/yr |  |  |  |  | 0
0 |  |  | 0 |  | bushels/yr |  |  |  |  | 0
Miscellaneous Emission Units | [9 empty] | 0 | Miscellaneous Emission Units
0 | [9 empty] | 0
0 | [9 empty] | 0
0 | [9 empty] | 0
0 | [9 empty] | 0
0 | [9 empty] | 0
0 | [9 empty] | 0
0 | [9 empty] | 0
0 | [9 empty] | 0
0 | [9 empty] | 0
0 | [9 empty] | 0
0 | [9 empty] | 0
0 | [9 empty] | 0
0 | [9 empty] | 0
0 | [9 empty] | 0
0 | [9 empty] | 0
0 | [9 empty] | 0
0 | [9 empty] | 0
0 | [9 empty] | 0
0 | [9 empty] | 0
0 | [9 empty] | 0
0 | [9 empty] | 0
0 | [9 empty] | 0
0 | [9 empty] | 0
Air Quality Permit Application Form - Grain Elevators/Feed Mills
Lincoln-Lancaster County Health Department
Air Quality Program

## Table 6-B¦ Emission Limits
Instructions for Section 6 - Table 6-B: Source-Elected Emission Limits
This table is only to be used for the purpose of a construction permit application, OR if you are seeking to obtain a construction permit limiting facility-wide potential emissions in addition to an operating permit. If you are not seeking to obtain a construction permit, proceed to Table 7-A.
As seen in the example table below, the emission unit numbers and SCC codes entered on Table 3-A, as well as the responses provided in Table 6-A, have been automatically imported into Table 6-B. In each row than contains an emission unit, the cell under "Agree to emission limit?" is highlighted in yellow, indicating a required entry. The following items will offer a further explanation of what is requested in each column.
1 | Prior to Table 6-B, you are given the opportunity to take an emission 'cap' for the entire facility. Doing so may allow you to avoid major source designations for the purposes of Title V permitting, PSD permitting, or for Hazardous Air Pollutants. If you wish to take a major source-avoidance limit for any pollutants, click the drop-down and select "Yes". If not, select "No". If you select "Yes", you will be prompted to enter the desired emission limit in units of pounds.
2 | Next, you are given the opportunity to take an emission 'cap' for this specific project. Doing so may allow you to avoid requirements such as 'Best Available Control Technology' for Hazardous Air Pollutants, or avoid requirements to conduct pre-construction modeling. If you wish to take a project-specific limit for any pollutants, click the drop-down and select "Yes". If not, select "No". If you select "Yes", you will be prompted to enter the desired emission limit in units of pounds.
3 | Proceeding to Table 6-B, if you wish to agree to a pollutant-specific emission limit for a particular emission unit, click the drop-down and select "Yes". If you do not wish to agree to any emission limits for that emission unit, select "No".
4 | Enter the pollutant-specific emission limit(s) you wish to agree to for each emission unit. If you only wish to agree to a limit for one pollutant, and do not wish to limit the emissions of other pollutants for a given emission unit, then for those pollutants you do not wish to limit, enter a zero (0). Zeros will appear as a dash (-).
5 | For each emission unit that you agree to limit, be sure to enter either a limit or a zero for every pollutant. Failure to do so will result in un-completed cells appearing yellow.
Emission Unit # | SCC Code | Agreed to throughput limits or controls? | Agree to emission limit? | PM10 | PM2.5 | NOx | SOx | VOC | CO | GHGs (CO2e) | LEAD | Individual HAP | Total HAP
8-1 | 20100102 | No | Yes | 0 | 0 | 40000 | 0 | 0 | 0 | 0 | 0 | 0 | 0
9-1 | 10200602 | No | No | 0 | 0 | 0 | 0 | 0 | 0 | 0 | 0 | 0 | 0
9-2 | 10200501 | No | No | 0 | 0 | 0 | 0 | 0 | 0 | 0 | 0 | 0 | 0
10-1 | 40400204 | No | Yes | 0 | 0 | 0 | 0 | 5000 | 0 | 0 | 0 | 0 | 0
10-2 | 40400107 | No | Yes | 0 | 0 | 0 | 0 | 5000 | 0 | 0 | 0 | 0 | 0
Continue entering data in a similar manner as prescribed. Information entered in this table will be used to populate data in Table 7-D of this application.
End of Instructions. Complete the table below.
SECTION 6 – SOURCE CLASS & PERMIT DETERMINATION
Part G: Source-Elected Facility-Wide Emission Limits
If you indicated in Parts A and/or B of Section 6 that you would like to take a facility-wide emission limit(s) as a condition of a Construction Permit to avoid being classified as either a Class I or a Class II source, then complete the following. If you do not wish to take a facility-wide emission limit(s), check "No" and proceed to Part H, below.
Do you wish to accept facility-wide emission limits as part of a construction permit? If "Yes", enter the limit(s) in units of pounds. For pollutants with no limit, enter zero (0). |  |  | Yes | PM10 | PM2.5 | NOx | SOx | VOC | CO | GHGs (CO2e) | LEAD | Individual HAP | Total HAP | FALSE | FALSE | FALSE | Yes
|  |  | No | [13 empty] | No
Part H: Source-Elected Emission Limits For All New/Modified Equipment
If this is a Construction Permit application, and you wish accept emission limits that will apply to ALL new and/or modified equipment listed in Table 3-A (either to avoid requiring an operating permit, or to avoid applicability of 'Best Available Control Technology' (BACT) requirements, then complete the following. If you do not wish to take such limits, or if this application is for an Operating Permit, check "No" and proceed to Part I, below.
Do you wish to accept emission limits that will apply to all of the emission units listed in Table 3-A as part of a Construction Permit? If "Yes", enter the limit(s) in units of pounds. For pollutants with no limit, enter zero (0). |  |  | Yes | PM10 | PM2.5 | NOx | SOx | VOC | CO | GHGs (CO2e) | LEAD | Individual HAP | Total HAP | FALSE | FALSE | FALSE
No
SECTION 6 – SOURCE CLASS & PERMIT DETERMINATION
Part I: Table 6-B – Source-Elected Unit-Specific Emission Limits
Using the drop-down box provided, indicate whether or not you would like to accept unit-specific emission limits for any 'Miscellaneous Emission Units' as part of the construction permit. For those units that you do agree to limit, enter the limit for each pollutant in units of pounds. For pollutants you do not wish to limit, enter zero (0).
Emission Unit # | SCC Code | Agreed to throughput limits or controls? | Agree to emission limit? | PM10 | PM2.5 | NOx | SOx | VOC | CO | GHGs (CO2e) | LEAD | Individual HAP | Total HAP
Miscellaneous Emission Units
Air Quality Permit Application Form - Grain Elevators/Feed Mills
Lincoln-Lancaster County Health Department
Air Quality Program
Air Quality Permit Application Form - Grain Elevators/Feed Mills
Lincoln-Lancaster County Health Department
Air Quality Program

## Table 7-A¦ Facility-Wide APTE
Instructions for Section 7 - Table 7-A: Facility-Wide APTE - Regulated Air Pollutant Emissions
Unless you elected to apply a control device categorized as "Other" in Table 6-A, you do not need to enter any information into this table. Your facility's 'Actual Potential to Emit' (APTE), or the facility's potential to emit after applying control devices/methods and throughput limits has been calculated automatically. Please review the information presented in Table 7-A for accuracy. If you find errors or inconsistent data, please contact the Department for assistance.
If you did elect to apply a control device categorized as "Other" in Table 6-A, contact the Department and staff will assist you in applying the appropriate control efficiencies to your emission units.
This spreadsheet allows for up to 300 rows of emission unit #'s. When printing, be sure to specify printing only of pages that contain emission units.
End of Instructions. Complete the table below.
SECTION 7 – ACTUAL POTENTIAL TO EMIT (APTE)
Table 7-A: Facility-Wide APTE – Regulated Air Pollutant Emissions
Shown below is your source's potential emissions after applying any operational limits or control equipment you elected in Section 6. Emissions are in units of pounds.
Emission Unit # | SCC Code | Annual Throughput | Throughput Units | PM10 | PM2.5 | NOx | SOx | VOC | CO | GHGs (CO2e) | LEAD | Total HAP
Grain Receiving Emission Units
0 | 0 | 0
0 | 0 | 0
0 | 0 | 0
0 | 0 | 0
0 | 0 | 0
0 | 0 | 0
Elevator Leg Emission Units
0 | 0 | 0
0 | 0 | 0
0 | 0 | 0
0 | 0 | 0
0 | 0 | 0
0 | 0 | 0
Grain Shipping Emission Units
0 | 0 | 0
0 | 0 | 0
0 | 0 | 0
0 | 0 | 0
0 | 0 | 0
0 | 0 | 0
Haul Road Emission Units
0 | 0 | 0
0 | 0 | 0
Grain Storage Emission Units
1-1 | 30200540 | 0
Grain Cleaning Emission Units
0 | 0 | 0
0 | 0 | 0
0 | 0 | 0
0 | 0 | 0
Grain Drying Emission Units
0 | 0 | 0
0 | 0 | #DIV/0! | #DIV/0!
0 | 0 | 0
0 | 0 | #DIV/0! | #DIV/0!
0 | 0 | 0
0 | 0 | #DIV/0! | #DIV/0!
0 | 0 | 0
0 | 0 | #DIV/0! | #DIV/0!
Grain Milling - Grain Cracking Emission Units
0 | 0 | 0
0 | 0 | 0
0 | 0 | 0
0 | 0 | 0
Grain Milling - Grain Grinding Emission Units
0 | 0 | 0
0 | 0 | 0
0 | 0 | 0
0 | 0 | 0
Grain Milling - Hammermilling Emission Units
0 | 0 | 0
0 | 0 | 0
0 | 0 | 0
0 | 0 | 0
Grain Milling - Grain Flaking Emission Units
0 | 0 | 0
0 | 0 | 0
0 | 0 | 0
0 | 0 | 0
Grain Milling - Pellet Cooling Emission Units
0 | 0 | 0
0 | 0 | 0
0 | 0 | 0
0 | 0 | 0
Miscellaneous Emission Units
0 | 0 | 0
0 | 0 | 0
0 | 0 | 0
0 | 0 | 0
0 | 0 | 0
0 | 0 | 0
0 | 0 | 0
0 | 0 | 0
0 | 0 | 0
0 | 0 | 0
0 | 0 | 0
0 | 0 | 0
0 | 0 | 0
0 | 0 | 0
0 | 0 | 0
0 | 0 | 0
0 | 0 | 0
0 | 0 | 0
0 | 0 | 0
0 | 0 | 0
0 | 0 | 0
0 | 0 | 0
0 | 0 | 0
Air Quality Permit Application Form - Grain Elevators/Feed Mills
Lincoln-Lancaster County Health Department
Air Quality Program

## Table 7-B¦ APTE VOC
Instructions for Section 7 - Table 7-B: Facility-Wide APTE - VOC Emissions from VOC-Containing Materials
As seen in the example table below, the material name, manufacturer, purpose, and maximum annual throughput entered on Table 5-B have been automatically imported into Table 7-B. In addition, the associated release factors have been imported as well. Proceed with completing Table 7-B as follows:
1 | In Column E, indicate whether you will agree to a throughput limit for the material in that row. When you click on the cells under Column E, a drop-down box will give you two options, "Yes" or "No". Choose the appropriate answer.
2 | If you select "No" in Column E, the associated cell in Column F will fill with a crosshatch pattern, and the cell should be left blank. If you select "Yes" in Column E, then you will be prompted to enter a throughput limit in Column F. Be sure to use the same throughput limit as you used in Table 6-A. A preliminary VOC total will calculate automatically.
3 | In Column I, indicate whether you will agree to control emissions from the material listed in that row. When you click on the cells under Column I, a drop-down box will give you two options, "Yes" or "No". Choose the appropriate answer.
4 | If you select "No" in Column I, the associated cell in Column J will fill with a crosshatch pattern, and the cell should be left blank. If you select "Yes" in Column I, then you will be prompted to enter a control device in Column J. When you click on the cells under Column J, a drop-down box will give you three control options. Choose the appropriate option.
5 | Once all required entries in each row are completed, a Total VOC Emission figure, which incorporates any throughput limits or control devices you elected to use, will be calculated in Column K.
6 | Please review the information presented in Table 7-B for accuracy. If you find errors or inconsistent data, please contact the Department for assistance.
Material Name – Manufacturer: Purpose |  | Emission Unit #(s) | Maximum Annual Throughput | Agree to Throughput Limit? | Annual Throughput Limit | Total VOC | Release Factor | Agree to Control Emissions? | Control Device Type | Total VOC Emissions
|  |  | (gallons) | (Yes or No) | (gallons) | (pounds) | (% release) | (Yes or No) |  | (pounds) |  | LIMIT OR CONTROL? | CONTROL DEVICE
Blaster 10000 - XYZ Solvent Co.: Solvent |  | 14-1 | 1000 | No |  | 1625 | 100% | No |  | 1625 |  | Yes | Thermal Oxidizer
Triple Crown Adhesive - Trojan Ponies, Inc.: Adhesive |  | 16-2, 15-1 | 5000 | Yes | 200 | 600 | 100% | Yes | Thermal Oxidizer | 30 |  | No | Flare
End of Instructions. Complete the table below.
SECTION 7 – ACTUAL POTENTIAL TO EMIT (APTE)
Table 7-B: Facility-Wide APTE – VOC Emissions from VOC-Containing Materials
Please indicate whether you are accepting throughput limits or emission control requirements for VOC-containing materials. Emissions will be calculated in units of pounds.
Material Name – Manufacturer: Purpose |  | Emission Unit #(s) | Maximum Annual Throughput | Agree to Throughput Limit? | Annual Throughput Limit | Total VOC | Release Factor | Agree to Control Emissions? | Control Device Type | Total VOC Emissions
|  |  | (gallons) | (Yes or No) | (gallons) | (pounds) | (% release) | (Yes or No) |  | (pounds) |  | LIMIT OR CONTROL? | CONTROL DEVICE
[11 empty] | 0 | Yes | Thermal Oxidizer
[11 empty] | 0 | No | Flare
[11 empty] | 0 |  | Other
0
0
0
0
0
0
0
0
0
0
0
0
0
0
0
0
0
0
0
0
0
0
0
0
0
0
0
0
0
0
Air Quality Permit Application Form - Grain Elevators/Feed Mills
Lincoln-Lancaster County Health Department
Air Quality Program

## Table 7-C¦ APTE HAP
Instructions for Section 7 - Table 7-C: Facility Wide APTE - HAP Emissions from HAP-Containing Materials
As seen in the example table below, the material name, HAP names, and maximum annual throughput entered on Table 5-C have been automatically imported into Table 7-C. In addition, the associated release factors have been imported as well. Proceed with completing Table 7-C as follows:
1 | In Column E, indicate whether you will agree to a throughput limit for the material in that row. When you click on the cells under Column E, a drop-down box will give you two options, "Yes" or "No". Choose the appropriate answer.
2 | In Column F, indicate whether you will agree to control emissions from the material listed in that row. When you click on the cells under Column F, a drop-down box will give you two options, "Yes" or "No". Choose the appropriate answer.
3 | If you select "No" in Column E, the associated cell in Column I will fill in dark gray, and the cell should be left blank. If you select "Yes" in Column E, then you will be prompted to enter a throughput limit in Column I. Be sure to use the same throughput limit as you used in Table 6-A.
4 | If you select "No" in Column F, the associated cell in Column J will fill in dark gray and the cell should be left blank. If you select "Yes" in Column F, then you will be prompted to enter a control device in Column J. When you click on the cells under Column J, a drop-down box will give you three control options. Choose the appropriate option. If you choose 'Other' as your control device, contact the Department. Staff will assist you with incorporating the proper control efficiency.
5 | Once all required entries in each row are completed, an emission figure for each HAP will appear in Column L. These figures incorporate any throughput limits or control devices you elected to use.
6 | Please review the information presented in Table 7-C for accuracy. If you find errors or inconsistent data, please contact the Department for assistance.
10 | Cells that are filled in with dark gray do not require data. Do not enter any information in these cells.
Material Name | HAP Name | CAS # | Emission Unit #(s) | Agree to Throughput Limit? | Agree to Control Emissions? | Maximum Annual Material Throughput | Material Throughput Units | Annual Throughput Limit | Control Device Type | Release Factor | Individual HAP Emissions
|  |  |  | (Yes or No) | (Yes or No) |  |  |  |  | (% release) | (pounds)
Blaster 10000 | Xylenes | 1330207 | 14-1 | Yes | Yes | 1000 | gallons | 500 | Thermal Oxidizer | 100% | 37.5 | 11
| Toluene | 108883 | [8 empty] | 12.5 | 0
| Methylene chloride | 75092 | [8 empty] | 150 | 0
Triple Crown Adhesive | Hexane | 110543 | 16-2, 15-1 | Yes | No | 5000 | gallons | 1000 |  | 100% | 1000 | 0
| Methanol | 67561 | [8 empty] | 500 | 0
| Cumene | 98828 | [8 empty] | 500 | 0
| Ethyl benzene | 100414 | [8 empty] | 250 | 0
End of Instructions. Complete the table below.
SECTION 7 – ACTUAL POTENTIAL TO EMIT (APTE)
Table 7-C: Facility-Wide APTE – HAP Emissions from HAP-Containing Materials
Please indicate whether you are accepting throughput limits or emission control requirements for HAP-containing materials. Emissions will be calculated in units of pounds.
Material Name | HAP Name | CAS # | Emission Unit #(s) | Agree to Throughput Limit? | Agree to Control Emissions? | Maximum Annual Material Throughput | Material Throughput Units | Annual Throughput Limit | Control Device Type | Release Factor | Individual HAP Emissions |  |  | Limit? | Control? | Max Throughput | Limited Throughput | Control %
|  |  |  | (Yes or No) | (Yes or No) |  |  |  |  | (% release) | (pounds) | [7 empty] | LIMIT OR CONTROL? | CONTROL DEVICE | Largest HAP Calculation Array
[13 empty] | 0 |  |  | 0 | 0 | 0% | Yes | Thermal Oxidizer | 171 | 0
[13 empty] | 0 |  |  | 0 | 0 | 0% | No | Flare | 50000 | 0
[13 empty] | 0 |  |  | 0 | 0 | 0% |  | Other | 51285 | 0
[13 empty] | 0 |  |  | 0 | 0 | 0% |  |  | 51796 | 0
[13 empty] | 0 |  |  | 0 | 0 | 0% |  |  | 53963 | 0
[13 empty] | 0 |  |  | 0 | 0 | 0% |  |  | 56235 | 0
[13 empty] | 0 |  |  | 0 | 0 | 0% |  |  | 56382 | 0
[13 empty] | 0 |  |  | 0 | 0 | 0% |  |  | 57125 | 0
[13 empty] | 0 |  |  | 0 | 0 | 0% |  |  | 57147 | 0
[13 empty] | 0 |  |  | 0 | 0 | 0% |  |  | 57578 | 0
[13 empty] | 0 |  |  | 0 | 0 | 0% |  |  | 57749 | 0
[13 empty] | 0 |  |  | 0 | 0 | 0% |  |  | 58899 | 0
[13 empty] | 0 |  |  | 0 | 0 | 0% |  |  | 59892 | 0
[13 empty] | 0 |  |  | 0 | 0 | 0% |  |  | 60117 | 0
[13 empty] | 0 |  |  | 0 | 0 | 0% |  |  | 60344 | 0
[13 empty] | 0 |  |  | 0 | 0 | 0% |  |  | 60355 | 0
[13 empty] | 0 |  |  | 0 | 0 | 0% |  |  | 62533 | 0
[13 empty] | 0 |  |  | 0 | 0 | 0% |  |  | 62737 | 0
[13 empty] | 0 |  |  | 0 | 0 | 0% |  |  | 62759 | 0
[13 empty] | 0 |  |  | 0 | 0 | 0% |  |  | 63252 | 0
[13 empty] | 0 |  |  | 0 | 0 | 0% |  |  | 64675 | 0
[13 empty] | 0 |  |  | 0 | 0 | 0% |  |  | 67561 | 0
[13 empty] | 0 |  |  | 0 | 0 | 0% |  |  | 67663 | 0
[13 empty] | 0 |  |  | 0 | 0 | 0% |  |  | 67721 | 0
[13 empty] | 0 |  |  | 0 | 0 | 0% |  |  | 68122 | 0
[13 empty] | 0 |  |  | 0 | 0 | 0% |  |  | 71432 | 0
[13 empty] | 0 |  |  | 0 | 0 | 0% |  |  | 71556 | 0
[13 empty] | 0 |  |  | 0 | 0 | 0% |  |  | 72435 | 0
[13 empty] | 0 |  |  | 0 | 0 | 0% |  |  | 74839 | 0
[13 empty] | 0 |  |  | 0 | 0 | 0% |  |  | 74873 | 0
[13 empty] | 0 |  |  | 0 | 0 | 0% |  |  | 74884 | 0
[13 empty] | 0 |  |  | 0 | 0 | 0% |  |  | 75003 | 0
[21 empty] | 75014 | 0
[21 empty] | 75058 | 0
[21 empty] | 75070 | 0
[21 empty] | 75092 | 0
[21 empty] | 75150 | 0
[21 empty] | 75218 | 0
[21 empty] | 75252 | 0
[21 empty] | 75343 | 0
[21 empty] | 75354 | 0
[21 empty] | 75445 | 0
[21 empty] | 75558 | 0
[21 empty] | 75569 | 0
[21 empty] | 76448 | 0
[21 empty] | 77474 | 0
[21 empty] | 77781 | 0
[21 empty] | 78591 | 0
[21 empty] | 78875 | 0
[21 empty] | 79005 | 0
[21 empty] | 79016 | 0
[21 empty] | 79061 | 0
[21 empty] | 79107 | 0
[21 empty] | 79118 | 0
[21 empty] | 79345 | 0
[21 empty] | 79447 | 0
[21 empty] | 79469 | 0
[21 empty] | 80626 | 0
[21 empty] | 82688 | 0
[21 empty] | 84742 | 0
[21 empty] | 85449 | 0
[21 empty] | 87683 | 0
[21 empty] | 87865 | 0
[21 empty] | 88062 | 0
[21 empty] | 90040 | 0
[21 empty] | 91203 | 0
[21 empty] | 91225 | 0
[21 empty] | 91941 | 0
[21 empty] | 92524 | 0
[21 empty] | 92671 | 0
[21 empty] | 92875 | 0
[21 empty] | 92933 | 0
[21 empty] | 94757 | 0
[21 empty] | 95476 | 0
[21 empty] | 95487 | 0
[21 empty] | 95534 | 0
[21 empty] | 95807 | 0
[21 empty] | 95954 | 0
[21 empty] | 96093 | 0
[21 empty] | 96128 | 0
[21 empty] | 96457 | 0
[21 empty] | 98077 | 0
[21 empty] | 98828 | 0
[21 empty] | 98862 | 0
[21 empty] | 98953 | 0
[21 empty] | 100027 | 0
[21 empty] | 100414 | 0
[21 empty] | 100425 | 0
[21 empty] | 100447 | 0
[21 empty] | 101144 | 0
[21 empty] | 101688 | 0
[21 empty] | 101779 | 0
[21 empty] | 106423 | 0
[21 empty] | 106445 | 0
[21 empty] | 106467 | 0
[21 empty] | 106503 | 0
[21 empty] | 106514 | 0
[21 empty] | 106887 | 0
[21 empty] | 106898 | 0
[21 empty] | 106934 | 0
[21 empty] | 106990 | 0
[21 empty] | 107028 | 0
[21 empty] | 107051 | 0
[21 empty] | 107062 | 0
[21 empty] | 107131 | 0
[21 empty] | 107211 | 0
[21 empty] | 107302 | 0
[21 empty] | 108054 | 0
[21 empty] | 108101 | 0
[21 empty] | 108316 | 0
[21 empty] | 108383 | 0
[21 empty] | 108394 | 0
[21 empty] | 108883 | 0
[21 empty] | 108907 | 0
[21 empty] | 108952 | 0
[21 empty] | 110543 | 0
[21 empty] | 111422 | 0
[21 empty] | 111444 | 0
[21 empty] | 114261 | 0
[21 empty] | 117817 | 0
[21 empty] | 118741 | 0
[21 empty] | 119904 | 0
[21 empty] | 119937 | 0
[21 empty] | 120809 | 0
[21 empty] | 120821 | 0
[21 empty] | 121142 | 0
[21 empty] | 121448 | 0
[21 empty] | 121697 | 0
[21 empty] | 122667 | 0
[21 empty] | 123319 | 0
[21 empty] | 123386 | 0
[21 empty] | 123911 | 0
[21 empty] | 126998 | 0
[21 empty] | 127184 | 0
[21 empty] | 131113 | 0
[21 empty] | 132649 | 0
[21 empty] | 133062 | 0
[21 empty] | 133904 | 0
[21 empty] | 140885 | 0
[21 empty] | 151564 | 0
[21 empty] | 156627 | 0
[21 empty] | 302012 | 0
[21 empty] | 334883 | 0
[21 empty] | 463581 | 0
[21 empty] | 510156 | 0
[21 empty] | 532274 | 0
[21 empty] | 534521 | 0
[21 empty] | 540841 | 0
[21 empty] | 542756 | 0
[21 empty] | 542881 | 0
[21 empty] | 584849 | 0
[21 empty] | 593602 | 0
[21 empty] | 624839 | 0
[21 empty] | 680319 | 0
[21 empty] | 684935 | 0
[21 empty] | 822060 | 0
[21 empty] | 1120714 | 0
[21 empty] | 1319773 | 0
[21 empty] | 1330207 | 0
[21 empty] | 1332214 | 0
[21 empty] | 1336363 | 0
[21 empty] | 1582098 | 0
[21 empty] | 1634044 | 0
[21 empty] | 1746016 | 0
[21 empty] | 3547044 | 0
[21 empty] | 7439921 | 0
[21 empty] | 7439965 | 0
[21 empty] | 7439976 | 0
[21 empty] | 7440020 | 0
[21 empty] | 7440360 | 0
[21 empty] | 7440382 | 0
[21 empty] | 7440417 | 0
[21 empty] | 7440439 | 0
[21 empty] | 7440473 | 0
[21 empty] | 7440484 | 0
[21 empty] | 7550450 | 0
[21 empty] | 7647010 | 0
[21 empty] | 7664393 | 0
[21 empty] | 7723140 | 0
[21 empty] | 7782492 | 0
[21 empty] | 7782505 | 0
[21 empty] | 7803512 | 0
[21 empty] | 8001352 | 0
Air Quality Permit Application Form - Grain Elevators/Feed Mills
Lincoln-Lancaster County Health Department
Air Quality Program

## Table 7-D¦ APTE Thresholds
Instructions for Section 7 - Table 7-D: Actual Potential to Emit and Construction Permit Thresholds
Table 7-D does not require any user inputs. This table serves to compare your facility's actual potential to emit (APTE) to the operating permit thresholds established in the LLCAPCPRS.
If your facility's Actual Potential to Emit (APTE) meets or exceeds any of the Class I permit thresholds, then your source will be required to obtain a Class I operating permit.
If you elected to accept throughput limits or emission control requirements in Section 6 to maintain your facility as a Class II 'Synthetic Minor Source', or as a Class I 'Synthetic Area Source' of HAP emissions then make sure that the limits and control requirements you have accepted will maintain actual emissions at levels that are lower than the applicable thresholds.
If you met or exceeded any of the Class II permit thresholds in Table 5-D, then your source will be required to obtain a Class II operating permit, regardless of your facility's APTE.
Complete and submit the remainder of this application.
End of Instructions. Once application is completed, print the table below.
SECTION 7 – ACTUAL POTENTIAL TO EMIT (APTE)
Table 7-D: Actual Potential to Emit and Construction Permit Thresholds
Criteria Air Pollutants | Emissions | Class II Operating Permit & Construction Permit Threshold | Meet or Exceed? | Class I Operating Permit Threshold | Meet or Exceed?
| (tons per year) | (tons per year) |  | (tons per year)
PM10 | 0 | 15 | No | 100 | No
PM2.5 | 0 | 10 | No |  | No
NOx | 0 | 40 | No | 100 | No
SOx | 0 | 40 | No | 100 | No
VOC | 0 | 40 | No | 100 | No
CO | 0 | 50 | No | 100 | No
Greenhouse Gases | 0 |  | No
Lead | 0 | 0.6 | No | 5 | No
Hazardous Air Pollutants | Emissions | Const. Permit, Class II Permit, & Toxic BACT Threshold | Meet or Exceed? | Class I Permit &Toxic MACT Threshold | Meet or Exceed?
| (tons per year) | (tons per year) |  | (tons per year)
Greatest Single HAP | 0 | 2.5 | No | 10 | No
Total Combined HAP | 0 | 10 | No | 25 | No
Air Quality Permit Application Form - Grain Elevators/Feed Mills
Lincoln-Lancaster County Health Department
Air Quality Program

## Section 8¦ Applicable Rules
Instructions for Section 8: Applicable Rules and Requirements
In this section, you must identify the applicable regulations set forth under the Lincoln-Lancaster County Air Pollution Control Program Regulations and Standards (LLCAPCPRS), as well as any federal air regulations that apply to your source. This section should be completed as follows:
1 | In Part A of this section, indicate whether the provided regulations of the LLCAPCPRS apply to your source. For those rules that do apply to your source, provide a brief description (5-10 words) of how your source will demonstrate compliance with the regulation. Otherwise, provide a brief explanation of why the rule does not apply.
2 | In Part B of this section, identify all federal air regulations that apply specifically to your source, including those rules with compliance dates set to take place after issuance of the permit. Do not identify federal rules pertaining to permitting programs or enforcement. In addition, if there are any regulations set forth under the LLCAPCPRS not identified in Part A that apply specifically to your source, provide a citation of the regulation and the name of the section the rule is found in. For all rules identified in Part B, attach a brief description (1-2 paragraphs) detailing how your source will achieve and maintain compliance with the stated rule. The description should include the types of parameters that are monitored, the types of records kept, the required reporting, and the test methods used (as applicable) to demonstrate compliance.
3 | In Part C of this section, identify all rules that would appear to apply to your source (or to equipment located at your source), but that do not actually apply. For example, if you own a 10,000 gallon petroleum storage vessel built in 1975, it would appear that 40 CFR Part 60 Subpart K "Standards of Performance for Storage Vessels for Petroleum Liquids for which Construction, Reconstruction, or Modification Commenced after June 11, 1973, and prior To May 19, 1978" applies to this storage tank. However, the size of the tank is smaller than the 40,000 gallon applicability threshold set forth in the rule. Therefore, you would cite the regulation as "40 CFR Part 60, Subpart K", and list the reason for non-applicability as "Tank capacity is less than 40,000 gallon threshold." You do not need to include rules that clearly do not apply to any equipment or emission units located at your source in Part C.
The following links have been provided to help you identify which rules may apply to your source. Department personnel can provide you with technical assistance regarding specific applicability of some rules. However, if you need a facility-wide analysis of what rules may apply to your source, it is recommended that you contact an environmental consulting firm.
Lincoln-Lancaster County Air Pollution Control Program Regulations & Standards (LLCAPCPRS)
The link below will take you to a list of ALL Federal Regulations (listed only by 'Part' number) that have been established by the EPA. For ease of use, the most commonly referenced air rules have been listed below by Part number, with a corresponding description.
Title 40, Chapter 4 of the Code of Federal Regulations (40 CFR)
Part 50 | National Ambient Air Quality Standards (NAAQS)
Part 60 | New Source Performance Standards (NSPS)
Part 61 | National Emission Standards for Hazardous Air Pollutants (NESHAPs)
Part 63 | NESHAP Maximum Achievable Control Technology (MACT) Standards
Part 64 | Compliance Assurance Monitoring (CAM)
Part 68 | Chemical Accident Prevention Provisions
Part 82 | Protection of Stratospheric Ozone
Parts 72-78 | Acid Rain Provisions
Parts B and C of this spreadsheet allow for multiple pages. When printing, be sure to specify printing only of pages that contain data.
End of Instructions. Complete the form below.
SECTION 8: APPLICABLE RULES AND REQUIREMENTS
PART A: Applicable Requirements of the LLCAPCPRS
Applicable requirements for your source may include maintaining allowable stack opacity, maintaining allowable particulate emissions for the total given heat input, adhering to fugitive dust regulations, adhering to the process weight/particulate emissions rates, adhering to all construction permit conditions, etc. In the boxes below, check all of those requirements in the LLCAPCPRS that may apply to your source, and identify the method by which you intend to demonstrate compliance with the requirement. If a requirement does not apply to your source, briefly explain the reason it does not apply.
Requirement Citation & Name |  |  | Does standard apply? | If "Yes", describe compliance method. If "No", explain reason it does not apply.
LLCAPCPRS Article 2, Section 18: New Source Performance Standards (40 CFR Part 60) |  |  | Yes No |  |  | FALSE | FALSE | FALSE
LLCAPCPRS Article 2, Section 19: Prevention of Significant Deterioration (PSD) of Air Quality |  |  | Yes No |  |  | FALSE | FALSE | FALSE
LLCAPCPRS Article 2, Section 20, paragraph (A) & Table 20-2: Process Weight Rate Particulate Emission Stds. |  |  | Yes No |  |  | FALSE | FALSE | FALSE
LLCAPCPRS Article 2, Section 20, paragraph (B) & Table 20-1: Heat Input Rate Particulate Emission Stds. |  |  | Yes No |  |  | FALSE | FALSE | FALSE
LLCAPCPRS Article 2, Section 20, paragraph (E): <20% Opacity of Visible Emissions |  |  | Yes No |  |  | FALSE | FALSE | FALSE
LLCAPCPRS Article 2, Section 22, paragraph (B): Particulate Emission Stds. for Incinerators & Burn-Ovens |  |  | Yes No |  |  | FALSE | FALSE | FALSE
LLCAPCPRS Article 2, Section 22, paragraph (H): Standards for Air Curtain Incinerators |  |  | Yes No |  |  | FALSE | FALSE | FALSE
LLCAPCPRS Article 2, Section 22, paragraph (I): Standards for Pathological Material Incinerators |  |  | Yes No |  |  | FALSE | FALSE | FALSE
LLCAPCPRS Article 2, Section 23: Hazardous Air Pollutants - Emission Standards (40 CFR Part 61) |  |  | Yes No |  |  | FALSE | FALSE | FALSE
LLCAPCPRS Article 2, Section 24: Sulfur Compound Emissions - Existing Sources - Emission Standards |  |  | Yes No |  |  | FALSE | FALSE | FALSE
LLCAPCPRS Article 2, Section 25: Nitrogen Oxides - Emission Standards for Existing Stationary Sources |  |  | Yes No |  |  | FALSE | FALSE | FALSE
LLCAPCPRS Article 2, Section 26: Acid Rain (40 CFR Parts 72 through 78) |  |  | Yes No |  |  | FALSE | FALSE | FALSE
LLCAPCPRS Article 2, Section 27: Hazardous Air Pollutants - Maximum Achievable Control Technology (MACT) |  |  | Yes No |  |  | FALSE | FALSE | FALSE
LLCAPCPRS Article 2, Section 28: MACT Emission Standards (40 CFR Part 63) |  |  | Yes No |  |  | FALSE | FALSE | FALSE
LLCAPCPRS Article 2, Section 32: Dust - Duty to Prevent the Escape Of |  |  | Yes No |  |  | FALSE | FALSE | FALSE
PART B: Applicable Federal Regulations and Additional Applicable LLCAPCPRS
If your source is subject to any federal air regulations set forth under 40 CFR Parts 60, 61, 63, 64, 68, 82, or Parts 72-78, or to additional regulations set forth in the LLCAPCPRS not included in Part A, then in the spaces provided below, list all of those regulations that apply to your source. For each regulation that applies to your source, list which emission unit(s) the rule applies to, and attach a brief explanation of how you intend to comply with the rule. |  |  |  |  | If supplying compliance explanations for multiple rules, you do not need to submit each explanation on its own piece of paper.
Regulation Name |  | Regulation Citation |  | Emission unit(s) covered by this regulation.
(e.g. NSPS for Grain Elevators) |  | (e.g. 40 CFR 60 Subpart DD)
PART B: Applicable NSPS, NESHAPs, MACT Standards, and Acid Rain Requirements (continued)
Regulation Name |  | Regulation Citation |  | Emission unit(s) covered by this regulation.
(e.g. NSPS for Grain Elevators) |  | (e.g. 40 CFR 60 Subpart DD)
PART C: Non-Applicable LLCAPCPRS Regulations & Non-Applicable Federal Regulations
For those regulations that would appear to apply to your source, but do not actually apply to your source, use the spaces provided below to provide the citation of the regulation, as well as the reason(s) that the regulation does not apply to your source.
Regulation Citation |  | Provide the reason(s) the regulation does not apply to your source.
(e.g. 40 CFR 60 Subpart DD)
PART C: Non-Applicable LLCAPCPRS Regulations & Non-Applicable Federal Regulations
Regulation Citation |  | Provide the reason(s) the regulation does not apply to your source.
(e.g. 40 CFR 60 Subpart DD)
Air Quality Permit Application Form - Grain Elevators/Feed Mills
Lincoln-Lancaster County Health Department
Air Quality Program

## Section 9¦ Compliance Plan
Instructions for Section 9: Compliance Plan
In the form below, indicate whether your source will be in compliance with all applicable rules and regulations identified in Section 8. If there are regulations that your source will not be in compliance with, either at the time that the permit is issued, or when the compliance date of the regulation is reached, then indicate which rules the source will be out of compliance with, and describe why compliance cannot or will not be acheived.
For those rules that your source will not be in compliance with, complete one of the provided forms in the worksheet labeled Table 9-A - Compliance Schedule.
When you have completed Parts A, B, and Table 9-A (if necessary) continue to the "Application Checklist".
Part B of this spreadsheet allows for up to 15 rules. If you require additional space, contact the Department.
End of Instructions. Complete the form below.
SECTION 9: COMPLIANCE PLAN
Part A: Compliance Status for Applicable Rules and Requirements
Will your source be in compliance with all applicable rules and requirements identified in Section 9 of this application, including those that with compliance dates set to take place during the term of the permit?
Yes No |  |  | FALSE | FALSE | FALSE
Part B: Applicable Rules and Requirements for Which Compliance Is Not Achieved or Will Not Be Achieved
Regulation Citation | Regulation Name | Reason(s) why source will not be in compliance.
(e.g. 40 CFR 63 Subpart A) | (e.g. General Provisions)
Air Quality Permit Application Form - Grain Elevators/Feed Mills
Lincoln-Lancaster County Health Department
Air Quality Program

## Table 9-A¦ Compliance Schedule
Instructions for Table 9-A: Compliance Schedule
The regulations you indicated your source would not be in compliance with, as indicated in the Section 9 form, have been automatically imported into this form. For each rule that your source will not be in compliance with, provide a narrative description of how compliance with the requirement will be acheived, and provide a detailed schedule of how your source will acheive compliance.
Be aware that the Department will require periodic reports of progress until compliance is acheived. These reports will be required at least once every six (6) months following issuance of the permit, and may be required more frequently if the Department deems more frequent reporting necessary.
This spreadsheet allows for 5 pages. When printing, be sure to specify printing only of pages that contain data.
End of Instructions. Complete the form below, if necessary.
TABLE 9-A: COMPLIANCE SCHEDULE
Applicable Requirement Name:
Requirement Citation:
Provide a narrative description of how compliance with this requirement will be achieved.
Provide a detailed schedule for achieving compliance.
Remedial Measures/Milestones | Date Expected
Applicable Requirement Name:
Requirement Citation:
Provide a narrative description of how compliance with this requirement will be achieved.
Provide a detailed schedule for achieving compliance.
Remedial Measures/Milestones | Date Expected
Applicable Requirement Name:
Requirement Citation:
Provide a narrative description of how compliance with this requirement will be achieved.
Provide a detailed schedule for achieving compliance.
Remedial Measures/Milestones | Date Expected
Applicable Requirement Name:
Requirement Citation:
Provide a narrative description of how compliance with this requirement will be achieved.
Provide a detailed schedule for achieving compliance.
Remedial Measures/Milestones | Date Expected
Applicable Requirement Name:
Requirement Citation:
Provide a narrative description of how compliance with this requirement will be achieved.
Provide a detailed schedule for achieving compliance.
Remedial Measures/Milestones | Date Expected
Applicable Requirement Name:
Requirement Citation:
Provide a narrative description of how compliance with this requirement will be achieved.
Provide a detailed schedule for achieving compliance.
Remedial Measures/Milestones | Date Expected
Applicable Requirement Name:
Requirement Citation:
Provide a narrative description of how compliance with this requirement will be achieved.
Provide a detailed schedule for achieving compliance.
Remedial Measures/Milestones | Date Expected
Applicable Requirement Name:
Requirement Citation:
Provide a narrative description of how compliance with this requirement will be achieved.
Provide a detailed schedule for achieving compliance.
Remedial Measures/Milestones | Date Expected
Applicable Requirement Name:
Requirement Citation:
Provide a narrative description of how compliance with this requirement will be achieved.
Provide a detailed schedule for achieving compliance.
Remedial Measures/Milestones | Date Expected
Applicable Requirement Name:
Requirement Citation:
Provide a narrative description of how compliance with this requirement will be achieved.
Provide a detailed schedule for achieving compliance.
Remedial Measures/Milestones | Date Expected
Applicable Requirement Name:
Requirement Citation:
Provide a narrative description of how compliance with this requirement will be achieved.
Provide a detailed schedule for achieving compliance.
Remedial Measures/Milestones | Date Expected
Applicable Requirement Name:
Requirement Citation:
Provide a narrative description of how compliance with this requirement will be achieved.
Provide a detailed schedule for achieving compliance.
Remedial Measures/Milestones | Date Expected
Applicable Requirement Name:
Requirement Citation:
Provide a narrative description of how compliance with this requirement will be achieved.
Provide a detailed schedule for achieving compliance.
Remedial Measures/Milestones | Date Expected
Applicable Requirement Name:
Requirement Citation:
Provide a narrative description of how compliance with this requirement will be achieved.
Provide a detailed schedule for achieving compliance.
Remedial Measures/Milestones | Date Expected
Applicable Requirement Name:
Requirement Citation:
Provide a narrative description of how compliance with this requirement will be achieved.
Provide a detailed schedule for achieving compliance.
Remedial Measures/Milestones | Date Expected
Air Quality Permit Application Form - Grain Elevators/Feed Mills
Lincoln-Lancaster County Health Department
Air Quality Program

## Application Checklist
Instructions for Application Completeness Checklist
All applications must include a completeness checklist. The following are general instructions for the completion and submittal of an Air Quality Construction Permit Application. These instructions do not cover the individual Sections in this Application.
Separate instructions are provided for individual sections in this application package.
We regularly update our application forms, so please check the LLCHD website frequently for the latest application forms.
All applications must include this completeness checklist. On the form provided below, please indicate which application forms and sections are included with your Air Quality Construction Permit Application packet. The LLCHD recommends including a cover letter identifying additional attachments and supplemental information.
End of Instructions. Complete the form below.
APPLICATION COMPLETENESS CHECKLIST
Does this application contain confidential information? | Yes No | If "Yes" are application pages containing confidential data clearly marked? | Yes No or N/A |  | FALSE | FALSE | FALSE | FALSE | FALSE | FALSE | FALSE
Will your source require a PSD construction permit? |  |  | Yes No |  | FALSE | FALSE | FALSE
Section Number & Name | Included With Application? | If not included, provide reason. |  | Hyperlinks to each section / table provided below. | FALSE
Section 1: Administrative Information And Responsible Official Certification | Yes No |  |  | Section 1: Administrative Information And Responsible Official Certification | FALSE | FALSE | FALSE
Section 2: Detailed Source Information | Yes No |  |  | Section 2: Detailed Source Information | FALSE | FALSE | FALSE
Table 3-A: Emission Unit Identification | Yes No |  |  | Table 3-A: Emission Unit Identification | FALSE | FALSE | FALSE
Table 3-B: New/Modified/Reconstructed Stack / Release Point Information | Yes No |  |  | Table 3-B: New/Modified/Reconstructed Stack / Release Point Information | FALSE | FALSE | FALSE
Table 4-A: Insignificant Activities List | Yes No |  |  | Table 4-A: Insignificant Activities List | FALSE | FALSE | FALSE
Table 4-B: Insignificant Lubricating and Heavy Oil Storage Information | Yes No |  |  | Table 4-B: Insignificant Lubricating and Heavy Oil Storage Information | FALSE | FALSE | FALSE
Table 4-C: Insignificant Cooling Towers | Yes No |  |  | Table 4-C: Insignificant Cooling Towers | FALSE | FALSE | FALSE
Table 5-A: MPTE – Regulated Air Pollutant Emissions | Yes No |  |  | Table 5-A: MPTE – Regulated Air Pollutant Emissions | FALSE | FALSE | FALSE
Table 5-B: New/Modified/Reconstructed Emission Units MPTE – VOC Emissions from VOC-Containing Materials | Yes No |  |  | Table 5-B: New/Modified/Reconstructed Emission Units MPTE – VOC Emissions from VOC-Containing Materials | FALSE | FALSE | FALSE
Table 5-C: New/Modified/Reconstructed Emission Units - HAP Emissions from HAP-Containing Materials | Yes No |  |  | Table 5-C: New/Modified/Reconstructed Emission Units - HAP Emissions from HAP-Containing Materials | FALSE | FALSE | FALSE
Table 5-D: Maximum Potential to Emit and Construction Permit Thresholds | Yes No |  |  | Table 5-D: Maximum Potential to Emit and Construction Permit Thresholds | FALSE | FALSE | FALSE
Section 6: Source Class & Permit Determination | Yes No |  |  | Section 6: Source Class & Permit Determination | FALSE | FALSE | FALSE
Part F: Table 6-A – Source-Elected Throughput Limits and Emission Control Requirements | Yes No |  |  | Part F: Table 6-A – Source-Elected Throughput Limits and Emission Control Requirements | FALSE | FALSE | FALSE
Part I: Table 6-B – Source-Elected Unit-Specific Emission Limits | Yes No |  |  | Part I: Table 6-B – Source-Elected Unit-Specific Emission Limits | FALSE | FALSE | FALSE
Table 7-A: Facility-Wide APTE – Regulated Air Pollutant Emissions | Yes No |  |  | Table 7-A: Facility-Wide APTE – Regulated Air Pollutant Emissions | FALSE | FALSE | FALSE
Table 7-B: Facility-Wide APTE – VOC Emissions from VOC-Containing Materials | Yes No |  |  | Table 7-B: Facility-Wide APTE – VOC Emissions from VOC-Containing Materials | FALSE | FALSE | FALSE
Table 7-C: Facility-Wide APTE – HAP Emissions from HAP-Containing Materials | Yes No |  |  | Table 7-C: Facility-Wide APTE – HAP Emissions from HAP-Containing Materials | FALSE | FALSE | FALSE
Table 7-D: Actual Potential to Emit and Construction Permit Thresholds | Yes No |  |  | Table 7-D: Actual Potential to Emit and Construction Permit Thresholds | FALSE | FALSE | FALSE
Section 8: Applicable Rules And Requirements | Yes No |  |  | Section 8: Applicable Rules And Requirements | FALSE | FALSE | FALSE
Section 9: Compliance Plan | Yes No |  |  | Section 9: Compliance Plan | FALSE | FALSE | FALSE
Table 9-A: Compliance Schedule | Yes No |  |  | Table 9-A: Compliance Schedule | FALSE | FALSE | FALSE
Air Quality Permit Application Form - Grain Elevators/Feed Mills
Lincoln-Lancaster County Health Department
Air Quality Program

## GWPs
Greenhouse Gas (GHG) and their Global Warming Potentials (GWP)
GHG Pollutant Name | CAS No. | Chemical Formula | Aliases | 100-yr GWP | The pollutants and GWP values presented herein are derived from 40 CFR Part 98 Table A-1, as revised on November 29, 2013.
Carbon Dioxide | 124389 | CO2 |  | 1
Methane | 74828 | CH4 |  | 25
Nitrous Oxide | 10024972 | N2O |  | 298
Sulfur Hexafluoride | 2551624 | SF6 |  | 22800
Trifluoromethyl sulphur pentafluoride* | 373808 | SF5CF3 |  | 17700
Nitrogen trifluoride* | 7783542 | NF3 |  | 17200
HCFE-235da2* | 26675467 | CHF2OCHCICF3 | Isoflurane | 350
(Octafluorotetramethy-lene) hydroxymethyl group* | NA | X-(CF2)4CH(OH)-X |  | 73 | Names followed by an asterisk (*) denote pollutants that are only GHGs subject to the Greenhouse Gas Mandatory Reporting Rule set forth in 40 CFR Part 98. These are not GHGs regulated by the PSD & Title V Greenhouse Gas Tailoring Rule. Do not include these pollutants in your CO2e calculations.
Bis(trifluoromethyl)-methanol* | 920661 | (CF3)2CHOH |  | 195
2,2,3,3,3-pentafluoropropanol* | 422059 | CF3CF2CH2OH |  | 42
PFPMIE* | NA | CF3OCF(CF3)CF2OCF2OCF3 | HT-70 | 10300
Perfluorocarbons (PFCs)
GHG Pollutant Name | CAS No. | Chemical Formula | Aliases | 100-yr GWP
PFC-14 | 75730 | CF4 | Perfluoromethane, CFC-14, Freon 14, Halon 14, R-14, and Tetrafluoromethane | 7390
PFC-116 | 76164 | C2F6 | Perfluoroethane, CFC-116, R-116, Ethfluorane, Halocarbon, and Hexafluoroethane | 12200
PFC-218 | 76197 | C3F8 | Perfluoropropane, Freon 218, RC-218, R-218, and Octafluoropropane | 8830
Perfluorocyclopropane | 931919 | C-C3F6 |  | 17340
PFC-3-1-10 | 355259 | C4F10 | Perfluorobutane, R-610, Halocarbon 610, and Decafluorobutane | 8860
PFC-318 | 115253 | C-C4F8 | Perfluorocyclobutane, Freon-C-31,8 and Octafluorocyclobutane | 10300
PFC-4-1-12 | 678262 | C5F12 | Perfluoropentane, R-41(12), Perflenapent, and Dodecafluoropentane | 9160
PFC-5-1-14 | 355420 | C6F14 | Perfluorohexane, FC-72, Perfluoro-compound FC-72, and Tetradecafluorohexane | 9300
PFC-9-1-18 | 306945 | C10F18 |  | 7500
Hydrofluorocarbons (HFCs)
GHG Pollutant Name | CAS No. | Chemical Formula | Aliases | 100-yr GWP
HFC-23 | 75467 | CHF3 | R-23, Trifluoromethane, or Fluoroform | 14800
HFC-32 | 75105 | CH2F2 | R-32, or Difluoromethane | 675
HFC-41 | 593533 | CH3F | R-41, or Fluoromethane | 92
HFC-125 | 354336 | C2HF5 | 1,1,1,2,2-Pentafluoroethane, and Pentafluoroethane | 3500
HFC-134 | 359353 | C2H2F4 | 1,1,2,2-Tetrafluoroethane | 1100
HFC-134a | 811972 | CH2FCF3 | R-134a, Genetron 134a, Suva 134a, and 1,1,1,2-Tetrafluoroethane | 1430
HFC-143 | 430660 | C2H3F3 | 1,1,2-Trifluoroethane and 112TFA | 353
HFC-143a | 420462 | C2H3F3 | R-143a, 1,1,1-Trifluoroethane, and Trifluoroethane | 4470
HFC-152 | 624726 | CH2FCH2F |  | 53
HFC-152a | 75376 | CH3CHF2 | R-152a, Freon 152a, 1,1-Difluoroethane, and Difluoroethane | 124
HFC-161 | 353366 | CH3CH2F |  | 12
HFC-227ea | 431890 | C3HF7 | 1,1,1,2,3,3,3-Heptafluoropropane, and Heptafluoropropane | 3220
HFC-236cb | 677565 | CH2FCF2CF3 |  | 1340
HFC-236ea | 431630 | CHF2CHFCF3 |  | 1370
HFC-236fa | 690391 | C3H2F6 | FE-36, 1,1,1,3,3,3-Hexafluoropropane, and Hexafluoropropane | 9810
HFC-245ca | 679867 | C3H3F5 | 1,1,2,2,3-Pentafluoropropane | 693
HFC-245fa | 460731 | CHF2CH2CF3 |  | 1030
HFC-365mfc | 406586 | CH3CF2CH2CF3 |  | 794
HFC-43-10mee | 138495428 | CF3CFHCFHCF2CF3 | 1,1,1,2,2,3,4,5,5,5-Decafluoropentane, and Decafluoropentane | 1640
Hydrofluoroethers (HFEs)
GHG Pollutant Name | CAS No. | Chemical Formula | Aliases | 100-yr GWP
HFE-43-10pccc* | E1730133 | CHF2OCF2OC2F4OCHF | H-Galden 1040x, HG-11 | 1870
HFE-125* | 3822682 | CHF2OCF3 |  | 14900
HFE-134* | 1691174 | CHF2OCHF2 |  | 6320
HFE-143a* | 421147 | CH3OCF3 |  | 756
HFE-227ea* | 2356629 | CF3CHFOCF3 |  | 1540
HFE-236ca12* | 78522471 | CHF2OCF2OCHF2 | HG-10 | 2800
HFE-236ea2* | 57041675 | CHF2OCHFCF3 | Desflurane | 989
HFE-236fa* | 20193673 | CF3CH2OCF3 |  | 487
HFE-245cb2* | 22410442 | CH3OCF2CF3 |  | 708
HFE-245fa1* | 84011154 | CHF2CH2OCF3 |  | 286
HFE-245fa2* | 1885489 | CHF2OCH2CF3 |  | 659
HFE-254cb2* | 425887 | CH3OCF2CHF2 |  | 359
HFE-263fb2* | 460435 | CF3CH2OCH3 |  | 11
HFE-329mcc2* | 134769214 | CF3CF2OCF2CHF2 |  | 919
HFE-338mcf2* | 156053882 | CF3CF2OCH2CF3 |  | 552
HFE-338pcc13* | 188690780 | CHF2OCF2CF2OCHF2 | HG-01 | 1500
HFE-347mcc3* | 375031 | CH3OCF2CF2CF3 | HFE-7000 | 575
HFE-347mcf2* | 171182959 | CF3CF2OCH2CHF2 |  | 374
HFE-347pcf2* | 406780 | CHF2CF2OCH2CF3 |  | 580
HFE-356mec3* | 382343 | CH3OCF2CHFCF3 |  | 101
HFE-356pcc3* | 160620202 | CH3OCF2CF2CHF2 |  | 110
HFE-356pcf2* | 50807777 | CHF2CH2OCF2CHF2 |  | 265
HFE-356pcf3* | 35042990 | CHF2OCH2CF2CHF2 |  | 502
HFE-365mcf3* | 378165 | CF3CF2CH2OCH3 |  | 11
HFE-374pc2* | 512516 | CH3CH2OCF2CHF2 |  | 557
HFE-449s1* | 163702076 | C4F9OCH3 | HFE-7100 | 297
HFE-449s1 (Chemical Blend)* | 163702087 | (CF3)2CFCF2OCH3 | HFE-7100 (Chemical Blend) | 297
HFE-569sf2* | 163702054 | C4F9OC2H5 | HFE-7200 | 59
HFE-569sf2 (Chemical Blend)* | 163702065 | (CF3)2CFCF2OC2H5 | HFE-7200 (Chemical Blend) | 59
HFE-347mmz1* | 28523866 | CH2FOCH(CF3)2 | Sevoflurane | 345
HFE-356mm1* | 13171181 | (CF3)2CHOCH3 |  | 27
HFE-338mmz1* | 26103082 | CHF2OCH(CF3)2 |  | 380
HFE-347mmy1* | 22052842 | CH3OCF(CF3)2 |  | 343

## HAP CAS & Names
Hazardous Air Pollutants and CAS Numbers
Sorted by Pollutant Name |  |  | Sorted by CAS Number
Pollutant Name | CAS # | VOC (Yes or No) | CAS # | Pollutant Name | VOC (Yes or No)
1,1,1-Trichloroethane | 71556 | No | 171 | Glycol ethers | No
1,1,2,2-Tetrachloroethane | 79345 | Yes | 50000 | Formaldehyde | Yes
1,1,2-Trichloroethane | 79005 | Yes | 51285 | 2,4-Dinitrophenol | Yes
1,1-Dichloroethane | 75343 | Yes | 51796 | Ethyl carbamate | No
1,1-Dichloroethylene | 75354 | Yes | 53963 | 2-Acetylaminofluorene | Yes
1,1-Dimethyl hydrazine | 57147 | Yes | 56235 | Carbon tetrachloride | Yes
1,2,4-Trichlorobenzene | 120821 | Yes | 56382 | Parathion | Yes
1,2-Dibromo-3-chloropropane | 96128 | Yes | 57125 | Cyanide | No
1,2-Dichloropropane | 78875 | Yes | 57147 | 1,1-Dimethyl hydrazine | Yes
1,2-Diphenylhydrazine | 122667 | Yes | 57578 | beta-Propiolactone | Yes
1,2-Epoxybutane | 106887 | Yes | 57749 | Chlordane | Yes
1,2-Propylenimine | 75558 | Yes | 58899 | Lindane (all isomers) | No
1,3-Butadiene | 106990 | Yes | 59892 | N-Nitrosomorpholine | Yes
1,3-Dichloropropene | 542756 | Yes | 60117 | Dimethyl aminoazobenzene | Yes
1,3-Propane sultone | 1120714 | No | 60344 | Methyl hydrazine | Yes
1,4-Dichlorobenzene(p) | 106467 | Yes | 60355 | Acetamide | Yes
1,4-Dioxane | 123911 | Yes | 62533 | Aniline | Yes
2,2,4-Trimethylpentane | 540841 | Yes | 62737 | Dichlorvos | Yes
2,3,7,8-Tetrachlorodibenzo-p-dioxin | 1746016 | No | 62759 | N-Nitrosodimethylamine | Yes
2,4,5-Trichlorophenol | 95954 | Yes | 63252 | Carbaryl | No
2,4,6-Trichlorophenol | 88062 | Yes | 64675 | Diethyl sulfate | Yes
2,4-D (salts and esters) | 94757 | Yes | 67561 | Methanol | Yes
2,4-Dinitrophenol | 51285 | Yes | 67663 | Chloroform | Yes
2,4-Dinitrotoluene | 121142 | Yes | 67721 | Hexachloroethane | No
2,4-Toluene diamine | 95807 | Yes | 68122 | Dimethyl formamide | Yes
2,4-Toluene diisocyanate | 584849 | Yes | 71432 | Benzene | Yes
2-Acetylaminofluorene | 53963 | Yes | 71556 | 1,1,1-Trichloroethane | No
2-Chloroacetophenone | 532274 | Yes | 72435 | Methoxychlor | Yes
2-Nitropropane | 79469 | Yes | 74839 | Methyl bromide | Yes
3,3-Dichlorobenzidene | 91941 | Yes | 74873 | Chloromethane | Yes
3,3-Dimethoxybenzidine | 119904 | Yes | 74884 | Methyl iodide | Yes
3,3'-Dimethyl benzidine | 119937 | Yes | 75003 | Ethyl chloride | Yes
4,4-Methylene bis(2-chloroaniline) | 101144 | No | 75014 | Vinyl chloride | Yes
4,4'-Methylenedianiline | 101779 | No | 75058 | Acetonitrile | Yes
4,6-Dinitro-o-cresol, and salts | 534521 | No | 75070 | Acetaldehyde | Yes
4-Aminobiphenyl | 92671 | Yes | 75092 | Methylene chloride | No
4-Nitrobiphenyl | 92933 | Yes | 75150 | Carbon disulfide | Yes
4-Nitrophenol | 100027 | Yes | 75218 | Ethylene oxide | Yes
Acetaldehyde | 75070 | Yes | 75252 | Bromoform | Yes
Acetamide | 60355 | Yes | 75343 | 1,1-Dichloroethane | Yes
Acetonitrile | 75058 | Yes | 75354 | 1,1-Dichloroethylene | Yes
Acetophenone | 98862 | Yes | 75445 | Phosgene | Yes
Acrolein | 107028 | Yes | 75558 | 1,2-Propylenimine | Yes
Acrylamide | 79061 | Yes | 75569 | Propylene oxide | Yes
Acrylic acid | 79107 | Yes | 76448 | Heptachlor | Yes
Acrylonitrile | 107131 | Yes | 77474 | Hexachlorocyclopentadiene | Yes
Allyl chloride | 107051 | Yes | 77781 | Dimethyl sulfate | Yes
Aniline | 62533 | Yes | 78591 | Isophorone | Yes
Antimony | 7440360 | No | 78875 | 1,2-Dichloropropane | Yes
Arsenic | 7440382 | No | 79005 | 1,1,2-Trichloroethane | Yes
Asbestos | 1332214 | No | 79016 | Trichloroethylene | Yes
Benzene | 71432 | Yes | 79061 | Acrylamide | Yes
Benzidine | 92875 | Yes | 79107 | Acrylic acid | Yes
Benzotrichloride | 98077 | Yes | 79118 | Chloroacetic acid | Yes
Benzyl chloride | 100447 | Yes | 79345 | 1,1,2,2-Tetrachloroethane | Yes
Beryllium | 7440417 | No | 79447 | Dimethyl carbamoyl chloride | Yes
beta-Propiolactone | 57578 | Yes | 79469 | 2-Nitropropane | Yes
Biphenyl | 92524 | Yes | 80626 | Methyl methacrylate | Yes
Bis(chloromethyl)ether | 542881 | Yes | 82688 | Pentachloronitrobenzene | Yes
Bromoform | 75252 | Yes | 84742 | Dibutylphthalate | Yes
Cadmium | 7440439 | No | 85449 | Phthalic anhydride | No
Calcium cyanamide | 156627 | No | 87683 | Hexachlorobutadiene | Yes
Captan | 133062 | No | 87865 | Pentachlorophenol | Yes
Carbaryl | 63252 | No | 88062 | 2,4,6-Trichlorophenol | Yes
Carbon disulfide | 75150 | Yes | 90040 | o-Anisidine | Yes
Carbon tetrachloride | 56235 | Yes | 91203 | Naphthalene | Yes
Carbonyl sulfide | 463581 | Yes | 91225 | Quinoline | Yes
Catechol | 120809 | Yes | 91941 | 3,3-Dichlorobenzidene | Yes
Chloramben | 133904 | No | 92524 | Biphenyl | Yes
Chlordane | 57749 | Yes | 92671 | 4-Aminobiphenyl | Yes
Chlorine | 7782505 | No | 92875 | Benzidine | Yes
Chloroacetic acid | 79118 | Yes | 92933 | 4-Nitrobiphenyl | Yes
Chlorobenzene | 108907 | Yes | 94757 | 2,4-D (salts and esters) | Yes
Chlorobenzilate | 510156 | Yes | 95476 | o-Xylenes | Yes
Chloroform | 67663 | Yes | 95487 | o-Cresol | Yes
Chloromethane | 74873 | Yes | 95534 | o-Toluidine | Yes
Chloromethyl methyl ether | 107302 | Yes | 95807 | 2,4-Toluene diamine | Yes
Chloroprene | 126998 | Yes | 95954 | 2,4,5-Trichlorophenol | Yes
Chromium | 7440473 | No | 96093 | Styrene oxide | Yes
Cobalt | 7440484 | No | 96128 | 1,2-Dibromo-3-chloropropane | Yes
Cresols/Cresylic acid | 1319773 | Yes | 96457 | Ethylene thiourea | No
Cumene | 98828 | Yes | 98077 | Benzotrichloride | Yes
Cyanide | 57125 | No | 98828 | Cumene | Yes
DDE | 3547044 | Yes | 98862 | Acetophenone | Yes
Diazomethane | 334883 | Yes | 98953 | Nitrobenzene | Yes
Dibenzofurans | 132649 | No | 100027 | 4-Nitrophenol | Yes
Dibutylphthalate | 84742 | Yes | 100414 | Ethyl benzene | Yes
Dichloroethyl ether | 111444 | Yes | 100425 | Styrene | Yes
Dichlorvos | 62737 | Yes | 100447 | Benzyl chloride | Yes
Diethanolamine | 111422 | Yes | 101144 | 4,4-Methylene bis(2-chloroaniline) | No
Diethyl sulfate | 64675 | Yes | 101688 | Methylene diphenyl diisocyanate | No
Diethylhexylphthalate | 117817 | Yes | 101779 | 4,4'-Methylenedianiline | No
Dimethyl aminoazobenzene | 60117 | Yes | 106423 | p-Xylenes | Yes
Dimethyl carbamoyl chloride | 79447 | Yes | 106445 | p-Cresol | Yes
Dimethyl formamide | 68122 | Yes | 106467 | 1,4-Dichlorobenzene(p) | Yes
Dimethyl phthalate | 131113 | Yes | 106503 | p-Phenylenediamine | Yes
Dimethyl sulfate | 77781 | Yes | 106514 | Quinone | Yes
Epichlorohydrin | 106898 | Yes | 106887 | 1,2-Epoxybutane | Yes
Ethyl acrylate | 140885 | Yes | 106898 | Epichlorohydrin | Yes
Ethyl benzene | 100414 | Yes | 106934 | Ethylene dibromide | Yes
Ethyl carbamate | 51796 | No | 106990 | 1,3-Butadiene | Yes
Ethyl chloride | 75003 | Yes | 107028 | Acrolein | Yes
Ethylene dibromide | 106934 | Yes | 107051 | Allyl chloride | Yes
Ethylene dichloride | 107062 | Yes | 107062 | Ethylene dichloride | Yes
Ethylene glycol | 107211 | Yes | 107131 | Acrylonitrile | Yes
Ethylene imine | 151564 | Yes | 107211 | Ethylene glycol | Yes
Ethylene oxide | 75218 | Yes | 107302 | Chloromethyl methyl ether | Yes
Ethylene thiourea | 96457 | No | 108054 | Vinyl acetate | Yes
Formaldehyde | 50000 | Yes | 108101 | Methyl isobutyl ketone | Yes
Glycol ethers | 171 | No | 108316 | Maleic anhydride | No
Heptachlor | 76448 | Yes | 108383 | m-Xylenes | Yes
Hexachlorobenzene | 118741 | No | 108394 | m-Cresol | Yes
Hexachlorobutadiene | 87683 | Yes | 108883 | Toluene | Yes
Hexachlorocyclopentadiene | 77474 | Yes | 108907 | Chlorobenzene | Yes
Hexachloroethane | 67721 | No | 108952 | Phenol | Yes
Hexamethylene-1,6-diisocyanate | 822060 | No | 110543 | Hexane | Yes
Hexamethylphosphoramide | 680319 | No | 111422 | Diethanolamine | Yes
Hexane | 110543 | Yes | 111444 | Dichloroethyl ether | Yes
Hydrazine | 302012 | No | 114261 | Propoxur | No
Hydrochloric acid | 7647010 | No | 117817 | Diethylhexylphthalate | Yes
Hydrogen fluoride | 7664393 | No | 118741 | Hexachlorobenzene | No
Hydroquinone | 123319 | Yes | 119904 | 3,3-Dimethoxybenzidine | Yes
Isophorone | 78591 | Yes | 119937 | 3,3'-Dimethyl benzidine | Yes
Lead | 7439921 | No | 120809 | Catechol | Yes
Lindane (all isomers) | 58899 | No | 120821 | 1,2,4-Trichlorobenzene | Yes
Maleic anhydride | 108316 | No | 121142 | 2,4-Dinitrotoluene | Yes
Manganese | 7439965 | No | 121448 | Triethylamine | Yes
m-Cresol | 108394 | Yes | 121697 | N,N-Dimethylaniline | Yes
Mercury | 7439976 | No | 122667 | 1,2-Diphenylhydrazine | Yes
Methanol | 67561 | Yes | 123319 | Hydroquinone | Yes
Methoxychlor | 72435 | Yes | 123386 | Propionaldehyde | Yes
Methyl bromide | 74839 | Yes | 123911 | 1,4-Dioxane | Yes
Methyl hydrazine | 60344 | Yes | 126998 | Chloroprene | Yes
Methyl iodide | 74884 | Yes | 127184 | Perchloroethylene | No
Methyl isobutyl ketone | 108101 | Yes | 131113 | Dimethyl phthalate | Yes
Methyl isocyanate | 624839 | Yes | 132649 | Dibenzofurans | No
Methyl methacrylate | 80626 | Yes | 133062 | Captan | No
Methyl tert butyl ether | 1634044 | Yes | 133904 | Chloramben | No
Methylene chloride | 75092 | No | 140885 | Ethyl acrylate | Yes
Methylene diphenyl diisocyanate | 101688 | No | 151564 | Ethylene imine | Yes
m-Xylenes | 108383 | Yes | 156627 | Calcium cyanamide | No
N,N-Dimethylaniline | 121697 | Yes | 302012 | Hydrazine | No
Naphthalene | 91203 | Yes | 334883 | Diazomethane | Yes
Nickel | 7440020 | No | 463581 | Carbonyl sulfide | Yes
Nitrobenzene | 98953 | Yes | 510156 | Chlorobenzilate | Yes
N-Nitrosodimethylamine | 62759 | Yes | 532274 | 2-Chloroacetophenone | Yes
N-Nitrosomorpholine | 59892 | Yes | 534521 | 4,6-Dinitro-o-cresol, and salts | No
N-Nitroso-N-methylurea | 684935 | Yes | 540841 | 2,2,4-Trimethylpentane | Yes
o-Anisidine | 90040 | Yes | 542756 | 1,3-Dichloropropene | Yes
o-Cresol | 95487 | Yes | 542881 | Bis(chloromethyl)ether | Yes
o-Toluidine | 95534 | Yes | 584849 | 2,4-Toluene diisocyanate | Yes
o-Xylenes | 95476 | Yes | 593602 | Vinyl bromide | Yes
Parathion | 56382 | Yes | 624839 | Methyl isocyanate | Yes
p-Cresol | 106445 | Yes | 680319 | Hexamethylphosphoramide | No
Pentachloronitrobenzene | 82688 | Yes | 684935 | N-Nitroso-N-methylurea | Yes
Pentachlorophenol | 87865 | Yes | 822060 | Hexamethylene-1,6-diisocyanate | No
Perchloroethylene | 127184 | No | 1120714 | 1,3-Propane sultone | No
Phenol | 108952 | Yes | 1319773 | Cresols/Cresylic acid | Yes
Phosgene | 75445 | Yes | 1330207 | Xylenes (isomers and mixture) | Yes
Phosphine | 7803512 | No | 1332214 | Asbestos | No
Phosphorus | 7723140 | No | 1336363 | Polychlorinated biphenyls | Yes
Phthalic anhydride | 85449 | No | 1582098 | Trifluralin | No
Polychlorinated biphenyls | 1336363 | Yes | 1634044 | Methyl tert butyl ether | Yes
p-Phenylenediamine | 106503 | Yes | 1746016 | 2,3,7,8-Tetrachlorodibenzo-p-dioxin | No
Propionaldehyde | 123386 | Yes | 3547044 | DDE | Yes
Propoxur | 114261 | No | 7439921 | Lead | No
Propylene oxide | 75569 | Yes | 7439965 | Manganese | No
p-Xylenes | 106423 | Yes | 7439976 | Mercury | No
Quinoline | 91225 | Yes | 7440020 | Nickel | No
Quinone | 106514 | Yes | 7440360 | Antimony | No
Selenium | 7782492 | No | 7440382 | Arsenic | No
Styrene | 100425 | Yes | 7440417 | Beryllium | No
Styrene oxide | 96093 | Yes | 7440439 | Cadmium | No
Titanium tetrachloride | 7550450 | No | 7440473 | Chromium | No
Toluene | 108883 | Yes | 7440484 | Cobalt | No
Toxaphene | 8001352 | No | 7550450 | Titanium tetrachloride | No
Trichloroethylene | 79016 | Yes | 7647010 | Hydrochloric acid | No
Triethylamine | 121448 | Yes | 7664393 | Hydrogen fluoride | No
Trifluralin | 1582098 | No | 7723140 | Phosphorus | No
Vinyl acetate | 108054 | Yes | 7782492 | Selenium | No
Vinyl bromide | 593602 | Yes | 7782505 | Chlorine | No
Vinyl chloride | 75014 | Yes | 7803512 | Phosphine | No
Xylenes (isomers and mixture) | 1330207 | Yes | 8001352 | Toxaphene | No

## 2012NAICS
2012 NAICS Code | 2012 NAICS Title
111110 | Soybean Farming
111120 | Oilseed (except Soybean) Farming
111130 | Dry Pea and Bean Farming
111140 | Wheat Farming
111150 | Corn Farming
111160 | Rice Farming
111191 | Oilseed and Grain Combination Farming
111199 | All Other Grain Farming
111211 | Potato Farming
111219 | Other Vegetable (except Potato) and Melon Farming
111310 | Orange Groves
111320 | Citrus (except Orange) Groves
111331 | Apple Orchards
111332 | Grape Vineyards
111333 | Strawberry Farming
111334 | Berry (except Strawberry) Farming
111335 | Tree Nut Farming
111336 | Fruit and Tree Nut Combination Farming
111339 | Other Noncitrus Fruit Farming
111411 | Mushroom Production
111419 | Other Food Crops Grown Under Cover
111421 | Nursery and Tree Production
111422 | Floriculture Production
111910 | Tobacco Farming
111920 | Cotton Farming
111930 | Sugarcane Farming
111940 | Hay Farming
111991 | Sugar Beet Farming
111992 | Peanut Farming
111998 | All Other Miscellaneous Crop Farming
112111 | Beef Cattle Ranching and Farming
112112 | Cattle Feedlots
112120 | Dairy Cattle and Milk Production
112130 | Dual-Purpose Cattle Ranching and Farming
112210 | Hog and Pig Farming
112310 | Chicken Egg Production
112320 | Broilers and Other Meat Type Chicken Production
112330 | Turkey Production
112340 | Poultry Hatcheries
112390 | Other Poultry Production
112410 | Sheep Farming
112420 | Goat Farming
112511 | Finfish Farming and Fish Hatcheries
112512 | Shellfish Farming
112519 | Other Aquaculture
112910 | Apiculture
112920 | Horses and Other Equine Production
112930 | Fur-Bearing Animal and Rabbit Production
112990 | All Other Animal Production
113110 | Timber Tract Operations
113210 | Forest Nurseries and Gathering of Forest Products
113310 | Logging
114111 | Finfish Fishing
114112 | Shellfish Fishing
114119 | Other Marine Fishing
114210 | Hunting and Trapping
115111 | Cotton Ginning
115112 | Soil Preparation, Planting, and Cultivating
115113 | Crop Harvesting, Primarily by Machine
115114 | Postharvest Crop Activities (except Cotton Ginning)
115115 | Farm Labor Contractors and Crew Leaders
115116 | Farm Management Services
115210 | Support Activities for Animal Production
115310 | Support Activities for Forestry
211111 | Crude Petroleum and Natural Gas Extraction
211112 | Natural Gas Liquid Extraction
212111 | Bituminous Coal and Lignite Surface Mining
212112 | Bituminous Coal Underground Mining
212113 | Anthracite Mining
212210 | Iron Ore Mining
212221 | Gold Ore Mining
212222 | Silver Ore Mining
212231 | Lead Ore and Zinc Ore Mining
212234 | Copper Ore and Nickel Ore Mining
212291 | Uranium-Radium-Vanadium Ore Mining
212299 | All Other Metal Ore Mining
212311 | Dimension Stone Mining and Quarrying
212312 | Crushed and Broken Limestone Mining and Quarrying
212313 | Crushed and Broken Granite Mining and Quarrying
212319 | Other Crushed and Broken Stone Mining and Quarrying
212321 | Construction Sand and Gravel Mining
212322 | Industrial Sand Mining
212324 | Kaolin and Ball Clay Mining
212325 | Clay and Ceramic and Refractory Minerals Mining
212391 | Potash, Soda, and Borate Mineral Mining
212392 | Phosphate Rock Mining
212393 | Other Chemical and Fertilizer Mineral Mining
212399 | All Other Nonmetallic Mineral Mining
213111 | Drilling Oil and Gas Wells
213112 | Support Activities for Oil and Gas Operations
213113 | Support Activities for Coal Mining
213114 | Support Activities for Metal Mining
213115 | Support Activities for Nonmetallic Minerals (except Fuels) Mining
221111 | Hydroelectric Power Generation
221112 | Fossil Fuel Electric Power Generation
221113 | Nuclear Electric Power Generation
221114 | Solar Electric Power Generation
221115 | Wind Electric Power Generation
221116 | Geothermal Electric Power Generation
221117 | Biomass Electric Power Generation
221118 | Other Electric Power Generation
221121 | Electric Bulk Power Transmission and Control
221122 | Electric Power Distribution
221210 | Natural Gas Distribution
221310 | Water Supply and Irrigation Systems
221320 | Sewage Treatment Facilities
221330 | Steam and Air-Conditioning Supply
236115 | New Single-Family Housing Construction (except For-Sale Builders)
236116 | New Multifamily Housing Construction (except For-Sale Builders)
236117 | New Housing For-Sale Builders
236118 | Residential Remodelers
236210 | Industrial Building Construction
236220 | Commercial and Institutional Building Construction
237110 | Water and Sewer Line and Related Structures Construction
237120 | Oil and Gas Pipeline and Related Structures Construction
237130 | Power and Communication Line and Related Structures Construction
237210 | Land Subdivision
237310 | Highway, Street, and Bridge Construction
237990 | Other Heavy and Civil Engineering Construction
238110 | Poured Concrete Foundation and Structure Contractors
238120 | Structural Steel and Precast Concrete Contractors
238130 | Framing Contractors
238140 | Masonry Contractors
238150 | Glass and Glazing Contractors
238160 | Roofing Contractors
238170 | Siding Contractors
238190 | Other Foundation, Structure, and Building Exterior Contractors
238210 | Electrical Contractors and Other Wiring Installation Contractors
238220 | Plumbing, Heating, and Air-Conditioning Contractors
238290 | Other Building Equipment Contractors
238310 | Drywall and Insulation Contractors
238320 | Painting and Wall Covering Contractors
238330 | Flooring Contractors
238340 | Tile and Terrazzo Contractors
238350 | Finish Carpentry Contractors
238390 | Other Building Finishing Contractors
238910 | Site Preparation Contractors
238990 | All Other Specialty Trade Contractors
311111 | Dog and Cat Food Manufacturing
311119 | Other Animal Food Manufacturing
311211 | Flour Milling
311212 | Rice Milling
311213 | Malt Manufacturing
311221 | Wet Corn Milling
311224 | Soybean and Other Oilseed Processing
311225 | Fats and Oils Refining and Blending
311230 | Breakfast Cereal Manufacturing
311313 | Beet Sugar Manufacturing
311314 | Cane Sugar Manufacturing
311340 | Nonchocolate Confectionery Manufacturing
311351 | Chocolate and Confectionery Manufacturing from Cacao Beans
311352 | Confectionery Manufacturing from Purchased Chocolate
311411 | Frozen Fruit, Juice, and Vegetable Manufacturing
311412 | Frozen Specialty Food Manufacturing
311421 | Fruit and Vegetable Canning
311422 | Specialty Canning
311423 | Dried and Dehydrated Food Manufacturing
311511 | Fluid Milk Manufacturing
311512 | Creamery Butter Manufacturing
311513 | Cheese Manufacturing
311514 | Dry, Condensed, and Evaporated Dairy Product Manufacturing
311520 | Ice Cream and Frozen Dessert Manufacturing
311611 | Animal (except Poultry) Slaughtering
311612 | Meat Processed from Carcasses
311613 | Rendering and Meat Byproduct Processing
311615 | Poultry Processing
311710 | Seafood Product Preparation and Packaging
311811 | Retail Bakeries
311812 | Commercial Bakeries
311813 | Frozen Cakes, Pies, and Other Pastries Manufacturing
311821 | Cookie and Cracker Manufacturing
311824 | Dry Pasta, Dough, and Flour Mixes Manufacturing from Purchased Flour
311830 | Tortilla Manufacturing
311911 | Roasted Nuts and Peanut Butter Manufacturing
311919 | Other Snack Food Manufacturing
311920 | Coffee and Tea Manufacturing
311930 | Flavoring Syrup and Concentrate Manufacturing
311941 | Mayonnaise, Dressing, and Other Prepared Sauce Manufacturing
311942 | Spice and Extract Manufacturing
311991 | Perishable Prepared Food Manufacturing
311999 | All Other Miscellaneous Food Manufacturing
312111 | Soft Drink Manufacturing
312112 | Bottled Water Manufacturing
312113 | Ice Manufacturing
312120 | Breweries
312130 | Wineries
312140 | Distilleries
312230 | Tobacco Manufacturing
313110 | Fiber, Yarn, and Thread Mills
313210 | Broadwoven Fabric Mills
313220 | Narrow Fabric Mills and Schiffli Machine Embroidery
313230 | Nonwoven Fabric Mills
313240 | Knit Fabric Mills
313310 | Textile and Fabric Finishing Mills
313320 | Fabric Coating Mills
314110 | Carpet and Rug Mills
314120 | Curtain and Linen Mills
314910 | Textile Bag and Canvas Mills
314994 | Rope, Cordage, Twine, Tire Cord, and Tire Fabric Mills
314999 | All Other Miscellaneous Textile Product Mills
315110 | Hosiery and Sock Mills
315190 | Other Apparel Knitting Mills
315210 | Cut and Sew Apparel Contractors
315220 | Men’s and Boys’ Cut and Sew Apparel Manufacturing
315240 | Women’s, Girls’, and Infants’ Cut and Sew Apparel Manufacturing
315280 | Other Cut and Sew Apparel Manufacturing
315990 | Apparel Accessories and Other Apparel Manufacturing
316110 | Leather and Hide Tanning and Finishing
316210 | Footwear Manufacturing
316992 | Women's Handbag and Purse Manufacturing
316998 | All Other Leather Good and Allied Product Manufacturing
321113 | Sawmills
321114 | Wood Preservation
321211 | Hardwood Veneer and Plywood Manufacturing
321212 | Softwood Veneer and Plywood Manufacturing
321213 | Engineered Wood Member (except Truss) Manufacturing
321214 | Truss Manufacturing
321219 | Reconstituted Wood Product Manufacturing
321911 | Wood Window and Door Manufacturing
321912 | Cut Stock, Resawing Lumber, and Planing
321918 | Other Millwork (including Flooring)
321920 | Wood Container and Pallet Manufacturing
321991 | Manufactured Home (Mobile Home) Manufacturing
321992 | Prefabricated Wood Building Manufacturing
321999 | All Other Miscellaneous Wood Product Manufacturing
322110 | Pulp Mills
322121 | Paper (except Newsprint) Mills
322122 | Newsprint Mills
322130 | Paperboard Mills
322211 | Corrugated and Solid Fiber Box Manufacturing
322212 | Folding Paperboard Box Manufacturing
322219 | Other Paperboard Container Manufacturing
322220 | Paper Bag and Coated and Treated Paper Manufacturing
322230 | Stationery Product Manufacturing
322291 | Sanitary Paper Product Manufacturing
322299 | All Other Converted Paper Product Manufacturing
323111 | Commercial Printing (except Screen and Books)
323113 | Commercial Screen Printing
323117 | Books Printing
323120 | Support Activities for Printing
324110 | Petroleum Refineries
324121 | Asphalt Paving Mixture and Block Manufacturing
324122 | Asphalt Shingle and Coating Materials Manufacturing
324191 | Petroleum Lubricating Oil and Grease Manufacturing
324199 | All Other Petroleum and Coal Products Manufacturing
325110 | Petrochemical Manufacturing
325120 | Industrial Gas Manufacturing
325130 | Synthetic Dye and Pigment Manufacturing
325180 | Other Basic Inorganic Chemical Manufacturing
325193 | Ethyl Alcohol Manufacturing
325194 | Cyclic Crude, Intermediate, and Gum and Wood Chemical Manufacturing
325199 | All Other Basic Organic Chemical Manufacturing
325211 | Plastics Material and Resin Manufacturing
325212 | Synthetic Rubber Manufacturing
325220 | Artificial and Synthetic Fibers and Filaments Manufacturing
325311 | Nitrogenous Fertilizer Manufacturing
325312 | Phosphatic Fertilizer Manufacturing
325314 | Fertilizer (Mixing Only) Manufacturing
325320 | Pesticide and Other Agricultural Chemical Manufacturing
325411 | Medicinal and Botanical Manufacturing
325412 | Pharmaceutical Preparation Manufacturing
325413 | In-Vitro Diagnostic Substance Manufacturing
325414 | Biological Product (except Diagnostic) Manufacturing
325510 | Paint and Coating Manufacturing
325520 | Adhesive Manufacturing
325611 | Soap and Other Detergent Manufacturing
325612 | Polish and Other Sanitation Good Manufacturing
325613 | Surface Active Agent Manufacturing
325620 | Toilet Preparation Manufacturing
325910 | Printing Ink Manufacturing
325920 | Explosives Manufacturing
325991 | Custom Compounding of Purchased Resins
325992 | Photographic Film, Paper, Plate, and Chemical Manufacturing
325998 | All Other Miscellaneous Chemical Product and Preparation Manufacturing
326111 | Plastics Bag and Pouch Manufacturing
326112 | Plastics Packaging Film and Sheet (including Laminated) Manufacturing
326113 | Unlaminated Plastics Film and Sheet (except Packaging) Manufacturing
326121 | Unlaminated Plastics Profile Shape Manufacturing
326122 | Plastics Pipe and Pipe Fitting Manufacturing
326130 | Laminated Plastics Plate, Sheet (except Packaging), and Shape Manufacturing
326140 | Polystyrene Foam Product Manufacturing
326150 | Urethane and Other Foam Product (except Polystyrene) Manufacturing
326160 | Plastics Bottle Manufacturing
326191 | Plastics Plumbing Fixture Manufacturing
326199 | All Other Plastics Product Manufacturing
326211 | Tire Manufacturing (except Retreading)
326212 | Tire Retreading
326220 | Rubber and Plastics Hoses and Belting Manufacturing
326291 | Rubber Product Manufacturing for Mechanical Use
326299 | All Other Rubber Product Manufacturing
327110 | Pottery, Ceramics, and Plumbing Fixture Manufacturing
327120 | Clay Building Material and Refractories Manufacturing
327211 | Flat Glass Manufacturing
327212 | Other Pressed and Blown Glass and Glassware Manufacturing
327213 | Glass Container Manufacturing
327215 | Glass Product Manufacturing Made of Purchased Glass
327310 | Cement Manufacturing
327320 | Ready-Mix Concrete Manufacturing
327331 | Concrete Block and Brick Manufacturing
327332 | Concrete Pipe Manufacturing
327390 | Other Concrete Product Manufacturing
327410 | Lime Manufacturing
327420 | Gypsum Product Manufacturing
327910 | Abrasive Product Manufacturing
327991 | Cut Stone and Stone Product Manufacturing
327992 | Ground or Treated Mineral and Earth Manufacturing
327993 | Mineral Wool Manufacturing
327999 | All Other Miscellaneous Nonmetallic Mineral Product Manufacturing
331110 | Iron and Steel Mills and Ferroalloy Manufacturing
331210 | Iron and Steel Pipe and Tube Manufacturing from Purchased Steel
331221 | Rolled Steel Shape Manufacturing
331222 | Steel Wire Drawing
331313 | Alumina Refining and Primary Aluminum Production
331314 | Secondary Smelting and Alloying of Aluminum
331315 | Aluminum Sheet, Plate, and Foil Manufacturing
331318 | Other Aluminum Rolling, Drawing, and Extruding
331410 | Nonferrous Metal (except Aluminum) Smelting and Refining
331420 | Copper Rolling, Drawing, Extruding, and Alloying
331491 | Nonferrous Metal (except Copper and Aluminum) Rolling, Drawing, and Extruding
331492 | Secondary Smelting, Refining, and Alloying of Nonferrous Metal (except Copper and Aluminum)
331511 | Iron Foundries
331512 | Steel Investment Foundries
331513 | Steel Foundries (except Investment)
331523 | Nonferrous Metal Die-Casting Foundries
331524 | Aluminum Foundries (except Die-Casting)
331529 | Other Nonferrous Metal Foundries (except Die-Casting)
332111 | Iron and Steel Forging
332112 | Nonferrous Forging
332114 | Custom Roll Forming
332117 | Powder Metallurgy Part Manufacturing
332119 | Metal Crown, Closure, and Other Metal Stamping (except Automotive)
332215 | Metal Kitchen Cookware, Utensil, Cutlery, and Flatware (except Precious) Manufacturing
332216 | Saw Blade and Handtool Manufacturing
332311 | Prefabricated Metal Building and Component Manufacturing
332312 | Fabricated Structural Metal Manufacturing
332313 | Plate Work Manufacturing
332321 | Metal Window and Door Manufacturing
332322 | Sheet Metal Work Manufacturing
332323 | Ornamental and Architectural Metal Work Manufacturing
332410 | Power Boiler and Heat Exchanger Manufacturing
332420 | Metal Tank (Heavy Gauge) Manufacturing
332431 | Metal Can Manufacturing
332439 | Other Metal Container Manufacturing
332510 | Hardware Manufacturing
332613 | Spring Manufacturing
332618 | Other Fabricated Wire Product Manufacturing
332710 | Machine Shops
332721 | Precision Turned Product Manufacturing
332722 | Bolt, Nut, Screw, Rivet, and Washer Manufacturing
332811 | Metal Heat Treating
332812 | Metal Coating, Engraving (except Jewelry and Silverware), and Allied Services to Manufacturers
332813 | Electroplating, Plating, Polishing, Anodizing, and Coloring
332911 | Industrial Valve Manufacturing
332912 | Fluid Power Valve and Hose Fitting Manufacturing
332913 | Plumbing Fixture Fitting and Trim Manufacturing
332919 | Other Metal Valve and Pipe Fitting Manufacturing
332991 | Ball and Roller Bearing Manufacturing
332992 | Small Arms Ammunition Manufacturing
332993 | Ammunition (except Small Arms) Manufacturing
332994 | Small Arms, Ordnance, and Ordnance Accessories Manufacturing
332996 | Fabricated Pipe and Pipe Fitting Manufacturing
332999 | All Other Miscellaneous Fabricated Metal Product Manufacturing
333111 | Farm Machinery and Equipment Manufacturing
333112 | Lawn and Garden Tractor and Home Lawn and Garden Equipment Manufacturing
333120 | Construction Machinery Manufacturing
333131 | Mining Machinery and Equipment Manufacturing
333132 | Oil and Gas Field Machinery and Equipment Manufacturing
333241 | Food Product Machinery Manufacturing
333242 | Semiconductor Machinery Manufacturing
333243 | Sawmill, Woodworking, and Paper Machinery Manufacturing
333244 | Printing Machinery and Equipment Manufacturing
333249 | Other Industrial Machinery Manufacturing
333314 | Optical Instrument and Lens Manufacturing
333316 | Photographic and Photocopying Equipment Manufacturing
333318 | Other Commercial and Service Industry Machinery Manufacturing
333413 | Industrial and Commercial Fan and Blower and Air Purification Equipment Manufacturing
333414 | Heating Equipment (except Warm Air Furnaces) Manufacturing
333415 | Air-Conditioning and Warm Air Heating Equipment and Commercial and Industrial Refrigeration Equipment Manufacturing
333511 | Industrial Mold Manufacturing
333514 | Special Die and Tool, Die Set, Jig, and Fixture Manufacturing
333515 | Cutting Tool and Machine Tool Accessory Manufacturing
333517 | Machine Tool Manufacturing
333519 | Rolling Mill and Other Metalworking Machinery Manufacturing
333611 | Turbine and Turbine Generator Set Units Manufacturing
333612 | Speed Changer, Industrial High-Speed Drive, and Gear Manufacturing
333613 | Mechanical Power Transmission Equipment Manufacturing
333618 | Other Engine Equipment Manufacturing
333911 | Pump and Pumping Equipment Manufacturing
333912 | Air and Gas Compressor Manufacturing
333913 | Measuring and Dispensing Pump Manufacturing
333921 | Elevator and Moving Stairway Manufacturing
333922 | Conveyor and Conveying Equipment Manufacturing
333923 | Overhead Traveling Crane, Hoist, and Monorail System Manufacturing
333924 | Industrial Truck, Tractor, Trailer, and Stacker Machinery Manufacturing
333991 | Power-Driven Handtool Manufacturing
333992 | Welding and Soldering Equipment Manufacturing
333993 | Packaging Machinery Manufacturing
333994 | Industrial Process Furnace and Oven Manufacturing
333995 | Fluid Power Cylinder and Actuator Manufacturing
333996 | Fluid Power Pump and Motor Manufacturing
333997 | Scale and Balance Manufacturing
333999 | All Other Miscellaneous General Purpose Machinery Manufacturing
334111 | Electronic Computer Manufacturing
334112 | Computer Storage Device Manufacturing
334118 | Computer Terminal and Other Computer Peripheral Equipment Manufacturing
334210 | Telephone Apparatus Manufacturing
334220 | Radio and Television Broadcasting and Wireless Communications Equipment Manufacturing
334290 | Other Communications Equipment Manufacturing
334310 | Audio and Video Equipment Manufacturing
334412 | Bare Printed Circuit Board Manufacturing
334413 | Semiconductor and Related Device Manufacturing
334416 | Capacitor, Resistor, Coil, Transformer, and Other Inductor Manufacturing
334417 | Electronic Connector Manufacturing
334418 | Printed Circuit Assembly (Electronic Assembly) Manufacturing
334419 | Other Electronic Component Manufacturing
334510 | Electromedical and Electrotherapeutic Apparatus Manufacturing
334511 | Search, Detection, Navigation, Guidance, Aeronautical, and Nautical System and Instrument Manufacturing
334512 | Automatic Environmental Control Manufacturing for Residential, Commercial, and Appliance Use
334513 | Instruments and Related Products Manufacturing for Measuring, Displaying, and Controlling Industrial Process Variables
334514 | Totalizing Fluid Meter and Counting Device Manufacturing
334515 | Instrument Manufacturing for Measuring and Testing Electricity and Electrical Signals
334516 | Analytical Laboratory Instrument Manufacturing
334517 | Irradiation Apparatus Manufacturing
334519 | Other Measuring and Controlling Device Manufacturing
334613 | Blank Magnetic and Optical Recording Media Manufacturing
334614 | Software and Other Prerecorded Compact Disc, Tape, and Record Reproducing
335110 | Electric Lamp Bulb and Part Manufacturing
335121 | Residential Electric Lighting Fixture Manufacturing
335122 | Commercial, Industrial, and Institutional Electric Lighting Fixture Manufacturing
335129 | Other Lighting Equipment Manufacturing
335210 | Small Electrical Appliance Manufacturing
335221 | Household Cooking Appliance Manufacturing
335222 | Household Refrigerator and Home Freezer Manufacturing
335224 | Household Laundry Equipment Manufacturing
335228 | Other Major Household Appliance Manufacturing
335311 | Power, Distribution, and Specialty Transformer Manufacturing
335312 | Motor and Generator Manufacturing
335313 | Switchgear and Switchboard Apparatus Manufacturing
335314 | Relay and Industrial Control Manufacturing
335911 | Storage Battery Manufacturing
335912 | Primary Battery Manufacturing
335921 | Fiber Optic Cable Manufacturing
335929 | Other Communication and Energy Wire Manufacturing
335931 | Current-Carrying Wiring Device Manufacturing
335932 | Noncurrent-Carrying Wiring Device Manufacturing
335991 | Carbon and Graphite Product Manufacturing
335999 | All Other Miscellaneous Electrical Equipment and Component Manufacturing
336111 | Automobile Manufacturing
336112 | Light Truck and Utility Vehicle Manufacturing
336120 | Heavy Duty Truck Manufacturing
336211 | Motor Vehicle Body Manufacturing
336212 | Truck Trailer Manufacturing
336213 | Motor Home Manufacturing
336214 | Travel Trailer and Camper Manufacturing
336310 | Motor Vehicle Gasoline Engine and Engine Parts Manufacturing
336320 | Motor Vehicle Electrical and Electronic Equipment Manufacturing
336330 | Motor Vehicle Steering and Suspension Components (except Spring) Manufacturing
336340 | Motor Vehicle Brake System Manufacturing
336350 | Motor Vehicle Transmission and Power Train Parts Manufacturing
336360 | Motor Vehicle Seating and Interior Trim Manufacturing
336370 | Motor Vehicle Metal Stamping
336390 | Other Motor Vehicle Parts Manufacturing
336411 | Aircraft Manufacturing
336412 | Aircraft Engine and Engine Parts Manufacturing
336413 | Other Aircraft Parts and Auxiliary Equipment Manufacturing
336414 | Guided Missile and Space Vehicle Manufacturing
336415 | Guided Missile and Space Vehicle Propulsion Unit and Propulsion Unit Parts Manufacturing
336419 | Other Guided Missile and Space Vehicle Parts and Auxiliary Equipment Manufacturing
336510 | Railroad Rolling Stock Manufacturing
336611 | Ship Building and Repairing
336612 | Boat Building
336991 | Motorcycle, Bicycle, and Parts Manufacturing
336992 | Military Armored Vehicle, Tank, and Tank Component Manufacturing
336999 | All Other Transportation Equipment Manufacturing
337110 | Wood Kitchen Cabinet and Countertop Manufacturing
337121 | Upholstered Household Furniture Manufacturing
337122 | Nonupholstered Wood Household Furniture Manufacturing
337124 | Metal Household Furniture Manufacturing
337125 | Household Furniture (except Wood and Metal) Manufacturing
337127 | Institutional Furniture Manufacturing
337211 | Wood Office Furniture Manufacturing
337212 | Custom Architectural Woodwork and Millwork Manufacturing
337214 | Office Furniture (except Wood) Manufacturing
337215 | Showcase, Partition, Shelving, and Locker Manufacturing
337910 | Mattress Manufacturing
337920 | Blind and Shade Manufacturing
339112 | Surgical and Medical Instrument Manufacturing
339113 | Surgical Appliance and Supplies Manufacturing
339114 | Dental Equipment and Supplies Manufacturing
339115 | Ophthalmic Goods Manufacturing
339116 | Dental Laboratories
339910 | Jewelry and Silverware Manufacturing
339920 | Sporting and Athletic Goods Manufacturing
339930 | Doll, Toy, and Game Manufacturing
339940 | Office Supplies (except Paper) Manufacturing
339950 | Sign Manufacturing
339991 | Gasket, Packing, and Sealing Device Manufacturing
339992 | Musical Instrument Manufacturing
339993 | Fastener, Button, Needle, and Pin Manufacturing
339994 | Broom, Brush, and Mop Manufacturing
339995 | Burial Casket Manufacturing
339999 | All Other Miscellaneous Manufacturing
423110 | Automobile and Other Motor Vehicle Merchant Wholesalers
423120 | Motor Vehicle Supplies and New Parts Merchant Wholesalers
423130 | Tire and Tube Merchant Wholesalers
423140 | Motor Vehicle Parts (Used) Merchant Wholesalers
423210 | Furniture Merchant Wholesalers
423220 | Home Furnishing Merchant Wholesalers
423310 | Lumber, Plywood, Millwork, and Wood Panel Merchant Wholesalers
423320 | Brick, Stone, and Related Construction Material Merchant Wholesalers
423330 | Roofing, Siding, and Insulation Material Merchant Wholesalers
423390 | Other Construction Material Merchant Wholesalers
423410 | Photographic Equipment and Supplies Merchant Wholesalers
423420 | Office Equipment Merchant Wholesalers
423430 | Computer and Computer Peripheral Equipment and Software Merchant Wholesalers
423440 | Other Commercial Equipment Merchant Wholesalers
423450 | Medical, Dental, and Hospital Equipment and Supplies Merchant Wholesalers
423460 | Ophthalmic Goods Merchant Wholesalers
423490 | Other Professional Equipment and Supplies Merchant Wholesalers
423510 | Metal Service Centers and Other Metal Merchant Wholesalers
423520 | Coal and Other Mineral and Ore Merchant Wholesalers
423610 | Electrical Apparatus and Equipment, Wiring Supplies, and Related Equipment Merchant Wholesalers
423620 | Household Appliances, Electric Housewares, and Consumer Electronics Merchant Wholesalers
423690 | Other Electronic Parts and Equipment Merchant Wholesalers
423710 | Hardware Merchant Wholesalers
423720 | Plumbing and Heating Equipment and Supplies (Hydronics) Merchant Wholesalers
423730 | Warm Air Heating and Air-Conditioning Equipment and Supplies Merchant Wholesalers
423740 | Refrigeration Equipment and Supplies Merchant Wholesalers
423810 | Construction and Mining (except Oil Well) Machinery and Equipment Merchant Wholesalers
423820 | Farm and Garden Machinery and Equipment Merchant Wholesalers
423830 | Industrial Machinery and Equipment Merchant Wholesalers
423840 | Industrial Supplies Merchant Wholesalers
423850 | Service Establishment Equipment and Supplies Merchant Wholesalers
423860 | Transportation Equipment and Supplies (except Motor Vehicle) Merchant Wholesalers
423910 | Sporting and Recreational Goods and Supplies Merchant Wholesalers
423920 | Toy and Hobby Goods and Supplies Merchant Wholesalers
423930 | Recyclable Material Merchant Wholesalers
423940 | Jewelry, Watch, Precious Stone, and Precious Metal Merchant Wholesalers
423990 | Other Miscellaneous Durable Goods Merchant Wholesalers
424110 | Printing and Writing Paper Merchant Wholesalers
424120 | Stationery and Office Supplies Merchant Wholesalers
424130 | Industrial and Personal Service Paper Merchant Wholesalers
424210 | Drugs and Druggists' Sundries Merchant Wholesalers
424310 | Piece Goods, Notions, and Other Dry Goods Merchant Wholesalers
424320 | Men's and Boys' Clothing and Furnishings Merchant Wholesalers
424330 | Women's, Children's, and Infants' Clothing and Accessories Merchant Wholesalers
424340 | Footwear Merchant Wholesalers
424410 | General Line Grocery Merchant Wholesalers
424420 | Packaged Frozen Food Merchant Wholesalers
424430 | Dairy Product (except Dried or Canned) Merchant Wholesalers
424440 | Poultry and Poultry Product Merchant Wholesalers
424450 | Confectionery Merchant Wholesalers
424460 | Fish and Seafood Merchant Wholesalers
424470 | Meat and Meat Product Merchant Wholesalers
424480 | Fresh Fruit and Vegetable Merchant Wholesalers
424490 | Other Grocery and Related Products Merchant Wholesalers
424510 | Grain and Field Bean Merchant Wholesalers
424520 | Livestock Merchant Wholesalers
424590 | Other Farm Product Raw Material Merchant Wholesalers
424610 | Plastics Materials and Basic Forms and Shapes Merchant Wholesalers
424690 | Other Chemical and Allied Products Merchant Wholesalers
424710 | Petroleum Bulk Stations and Terminals
424720 | Petroleum and Petroleum Products Merchant Wholesalers (except Bulk Stations and Terminals)
424810 | Beer and Ale Merchant Wholesalers
424820 | Wine and Distilled Alcoholic Beverage Merchant Wholesalers
424910 | Farm Supplies Merchant Wholesalers
424920 | Book, Periodical, and Newspaper Merchant Wholesalers
424930 | Flower, Nursery Stock, and Florists' Supplies Merchant Wholesalers
424940 | Tobacco and Tobacco Product Merchant Wholesalers
424950 | Paint, Varnish, and Supplies Merchant Wholesalers
424990 | Other Miscellaneous Nondurable Goods Merchant Wholesalers
425110 | Business to Business Electronic Markets
425120 | Wholesale Trade Agents and Brokers
441110 | New Car Dealers
441120 | Used Car Dealers
441210 | Recreational Vehicle Dealers
441222 | Boat Dealers
441228 | Motorcycle, ATV, and All Other Motor Vehicle Dealers
441310 | Automotive Parts and Accessories Stores
441320 | Tire Dealers
442110 | Furniture Stores
442210 | Floor Covering Stores
442291 | Window Treatment Stores
442299 | All Other Home Furnishings Stores
443141 | Household Appliance Stores
443142 | Electronics Stores
444110 | Home Centers
444120 | Paint and Wallpaper Stores
444130 | Hardware Stores
444190 | Other Building Material Dealers
444210 | Outdoor Power Equipment Stores
444220 | Nursery, Garden Center, and Farm Supply Stores
445110 | Supermarkets and Other Grocery (except Convenience) Stores
445120 | Convenience Stores
445210 | Meat Markets
445220 | Fish and Seafood Markets
445230 | Fruit and Vegetable Markets
445291 | Baked Goods Stores
445292 | Confectionery and Nut Stores
445299 | All Other Specialty Food Stores
445310 | Beer, Wine, and Liquor Stores
446110 | Pharmacies and Drug Stores
446120 | Cosmetics, Beauty Supplies, and Perfume Stores
446130 | Optical Goods Stores
446191 | Food (Health) Supplement Stores
446199 | All Other Health and Personal Care Stores
447110 | Gasoline Stations with Convenience Stores
447190 | Other Gasoline Stations
448110 | Men's Clothing Stores
448120 | Women's Clothing Stores
448130 | Children's and Infants' Clothing Stores
448140 | Family Clothing Stores
448150 | Clothing Accessories Stores
448190 | Other Clothing Stores
448210 | Shoe Stores
448310 | Jewelry Stores
448320 | Luggage and Leather Goods Stores
451110 | Sporting Goods Stores
451120 | Hobby, Toy, and Game Stores
451130 | Sewing, Needlework, and Piece Goods Stores
451140 | Musical Instrument and Supplies Stores
451211 | Book Stores
451212 | News Dealers and Newsstands
452111 | Department Stores (except Discount Department Stores)
452112 | Discount Department Stores
452910 | Warehouse Clubs and Supercenters
452990 | All Other General Merchandise Stores
453110 | Florists
453210 | Office Supplies and Stationery Stores
453220 | Gift, Novelty, and Souvenir Stores
453310 | Used Merchandise Stores
453910 | Pet and Pet Supplies Stores
453920 | Art Dealers
453930 | Manufactured (Mobile) Home Dealers
453991 | Tobacco Stores
453998 | All Other Miscellaneous Store Retailers (except Tobacco Stores)
454111 | Electronic Shopping
454112 | Electronic Auctions
454113 | Mail-Order Houses
454210 | Vending Machine Operators
454310 | Fuel Dealers
454390 | Other Direct Selling Establishments
481111 | Scheduled Passenger Air Transportation
481112 | Scheduled Freight Air Transportation
481211 | Nonscheduled Chartered Passenger Air Transportation
481212 | Nonscheduled Chartered Freight Air Transportation
481219 | Other Nonscheduled Air Transportation
482111 | Line-Haul Railroads
482112 | Short Line Railroads
483111 | Deep Sea Freight Transportation
483112 | Deep Sea Passenger Transportation
483113 | Coastal and Great Lakes Freight Transportation
483114 | Coastal and Great Lakes Passenger Transportation
483211 | Inland Water Freight Transportation
483212 | Inland Water Passenger Transportation
484110 | General Freight Trucking, Local
484121 | General Freight Trucking, Long-Distance, Truckload
484122 | General Freight Trucking, Long-Distance, Less Than Truckload
484210 | Used Household and Office Goods Moving
484220 | Specialized Freight (except Used Goods) Trucking, Local
484230 | Specialized Freight (except Used Goods) Trucking, Long-Distance
485111 | Mixed Mode Transit Systems
485112 | Commuter Rail Systems
485113 | Bus and Other Motor Vehicle Transit Systems
485119 | Other Urban Transit Systems
485210 | Interurban and Rural Bus Transportation
485310 | Taxi Service
485320 | Limousine Service
485410 | School and Employee Bus Transportation
485510 | Charter Bus Industry
485991 | Special Needs Transportation
485999 | All Other Transit and Ground Passenger Transportation
486110 | Pipeline Transportation of Crude Oil
486210 | Pipeline Transportation of Natural Gas
486910 | Pipeline Transportation of Refined Petroleum Products
486990 | All Other Pipeline Transportation
487110 | Scenic and Sightseeing Transportation, Land
487210 | Scenic and Sightseeing Transportation, Water
487990 | Scenic and Sightseeing Transportation, Other
488111 | Air Traffic Control
488119 | Other Airport Operations
488190 | Other Support Activities for Air Transportation
488210 | Support Activities for Rail Transportation
488310 | Port and Harbor Operations
488320 | Marine Cargo Handling
488330 | Navigational Services to Shipping
488390 | Other Support Activities for Water Transportation
488410 | Motor Vehicle Towing
488490 | Other Support Activities for Road Transportation
488510 | Freight Transportation Arrangement
488991 | Packing and Crating
488999 | All Other Support Activities for Transportation
491110 | Postal Service
492110 | Couriers and Express Delivery Services
492210 | Local Messengers and Local Delivery
493110 | General Warehousing and Storage
493120 | Refrigerated Warehousing and Storage
493130 | Farm Product Warehousing and Storage
493190 | Other Warehousing and Storage
511110 | Newspaper Publishers
511120 | Periodical Publishers
511130 | Book Publishers
511140 | Directory and Mailing List Publishers
511191 | Greeting Card Publishers
511199 | All Other Publishers
511210 | Software Publishers
512110 | Motion Picture and Video Production
512120 | Motion Picture and Video Distribution
512131 | Motion Picture Theaters (except Drive-Ins)
512132 | Drive-In Motion Picture Theaters
512191 | Teleproduction and Other Postproduction Services
512199 | Other Motion Picture and Video Industries
512210 | Record Production
512220 | Integrated Record Production/Distribution
512230 | Music Publishers
512240 | Sound Recording Studios
512290 | Other Sound Recording Industries
515111 | Radio Networks
515112 | Radio Stations
515120 | Television Broadcasting
515210 | Cable and Other Subscription Programming
517110 | Wired Telecommunications Carriers
517210 | Wireless Telecommunications Carriers (except Satellite)
517410 | Satellite Telecommunications
517911 | Telecommunications Resellers
517919 | All Other Telecommunications
518210 | Data Processing, Hosting, and Related Services
519110 | News Syndicates
519120 | Libraries and Archives
519130 | Internet Publishing and Broadcasting and Web Search Portals
519190 | All Other Information Services
521110 | Monetary Authorities-Central Bank
522110 | Commercial Banking
522120 | Savings Institutions
522130 | Credit Unions
522190 | Other Depository Credit Intermediation
522210 | Credit Card Issuing
522220 | Sales Financing
522291 | Consumer Lending
522292 | Real Estate Credit
522293 | International Trade Financing
522294 | Secondary Market Financing
522298 | All Other Nondepository Credit Intermediation
522310 | Mortgage and Nonmortgage Loan Brokers
522320 | Financial Transactions Processing, Reserve, and Clearinghouse Activities
522390 | Other Activities Related to Credit Intermediation
523110 | Investment Banking and Securities Dealing
523120 | Securities Brokerage
523130 | Commodity Contracts Dealing
523140 | Commodity Contracts Brokerage
523210 | Securities and Commodity Exchanges
523910 | Miscellaneous Intermediation
523920 | Portfolio Management
523930 | Investment Advice
523991 | Trust, Fiduciary, and Custody Activities
523999 | Miscellaneous Financial Investment Activities
524113 | Direct Life Insurance Carriers
524114 | Direct Health and Medical Insurance Carriers
524126 | Direct Property and Casualty Insurance Carriers
524127 | Direct Title Insurance Carriers
524128 | Other Direct Insurance (except Life, Health, and Medical) Carriers
524130 | Reinsurance Carriers
524210 | Insurance Agencies and Brokerages
524291 | Claims Adjusting
524292 | Third Party Administration of Insurance and Pension Funds
524298 | All Other Insurance Related Activities
525110 | Pension Funds
525120 | Health and Welfare Funds
525190 | Other Insurance Funds
525910 | Open-End Investment Funds
525920 | Trusts, Estates, and Agency Accounts
525990 | Other Financial Vehicles
531110 | Lessors of Residential Buildings and Dwellings
531120 | Lessors of Nonresidential Buildings (except Miniwarehouses)
531130 | Lessors of Miniwarehouses and Self-Storage Units
531190 | Lessors of Other Real Estate Property
531210 | Offices of Real Estate Agents and Brokers
531311 | Residential Property Managers
531312 | Nonresidential Property Managers
531320 | Offices of Real Estate Appraisers
531390 | Other Activities Related to Real Estate
532111 | Passenger Car Rental
532112 | Passenger Car Leasing
532120 | Truck, Utility Trailer, and RV (Recreational Vehicle) Rental and Leasing
532210 | Consumer Electronics and Appliances Rental
532220 | Formal Wear and Costume Rental
532230 | Video Tape and Disc Rental
532291 | Home Health Equipment Rental
532292 | Recreational Goods Rental
532299 | All Other Consumer Goods Rental
532310 | General Rental Centers
532411 | Commercial Air, Rail, and Water Transportation Equipment Rental and Leasing
532412 | Construction, Mining, and Forestry Machinery and Equipment Rental and Leasing
532420 | Office Machinery and Equipment Rental and Leasing
532490 | Other Commercial and Industrial Machinery and Equipment Rental and Leasing
533110 | Lessors of Nonfinancial Intangible Assets (except Copyrighted Works)
541110 | Offices of Lawyers
541120 | Offices of Notaries
541191 | Title Abstract and Settlement Offices
541199 | All Other Legal Services
541211 | Offices of Certified Public Accountants
541213 | Tax Preparation Services
541214 | Payroll Services
541219 | Other Accounting Services
541310 | Architectural Services
541320 | Landscape Architectural Services
541330 | Engineering Services
541340 | Drafting Services
541350 | Building Inspection Services
541360 | Geophysical Surveying and Mapping Services
541370 | Surveying and Mapping (except Geophysical) Services
541380 | Testing Laboratories
541410 | Interior Design Services
541420 | Industrial Design Services
541430 | Graphic Design Services
541490 | Other Specialized Design Services
541511 | Custom Computer Programming Services
541512 | Computer Systems Design Services
541513 | Computer Facilities Management Services
541519 | Other Computer Related Services
541611 | Administrative Management and General Management Consulting Services
541612 | Human Resources Consulting Services
541613 | Marketing Consulting Services
541614 | Process, Physical Distribution, and Logistics Consulting Services
541618 | Other Management Consulting Services
541620 | Environmental Consulting Services
541690 | Other Scientific and Technical Consulting Services
541711 | Research and Development in Biotechnology
541712 | Research and Development in the Physical, Engineering, and Life Sciences (except Biotechnology)
541720 | Research and Development in the Social Sciences and Humanities
541810 | Advertising Agencies
541820 | Public Relations Agencies
541830 | Media Buying Agencies
541840 | Media Representatives
541850 | Outdoor Advertising
541860 | Direct Mail Advertising
541870 | Advertising Material Distribution Services
541890 | Other Services Related to Advertising
541910 | Marketing Research and Public Opinion Polling
541921 | Photography Studios, Portrait
541922 | Commercial Photography
541930 | Translation and Interpretation Services
541940 | Veterinary Services
541990 | All Other Professional, Scientific, and Technical Services
551111 | Offices of Bank Holding Companies
551112 | Offices of Other Holding Companies
551114 | Corporate, Subsidiary, and Regional Managing Offices
561110 | Office Administrative Services
561210 | Facilities Support Services
561311 | Employment Placement Agencies
561312 | Executive Search Services
561320 | Temporary Help Services
561330 | Professional Employer Organizations
561410 | Document Preparation Services
561421 | Telephone Answering Services
561422 | Telemarketing Bureaus and Other Contact Centers
561431 | Private Mail Centers
561439 | Other Business Service Centers (including Copy Shops)
561440 | Collection Agencies
561450 | Credit Bureaus
561491 | Repossession Services
561492 | Court Reporting and Stenotype Services
561499 | All Other Business Support Services
561510 | Travel Agencies
561520 | Tour Operators
561591 | Convention and Visitors Bureaus
561599 | All Other Travel Arrangement and Reservation Services
561611 | Investigation Services
561612 | Security Guards and Patrol Services
561613 | Armored Car Services
561621 | Security Systems Services (except Locksmiths)
561622 | Locksmiths
561710 | Exterminating and Pest Control Services
561720 | Janitorial Services
561730 | Landscaping Services
561740 | Carpet and Upholstery Cleaning Services
561790 | Other Services to Buildings and Dwellings
561910 | Packaging and Labeling Services
561920 | Convention and Trade Show Organizers
561990 | All Other Support Services
562111 | Solid Waste Collection
562112 | Hazardous Waste Collection
562119 | Other Waste Collection
562211 | Hazardous Waste Treatment and Disposal
562212 | Solid Waste Landfill
562213 | Solid Waste Combustors and Incinerators
562219 | Other Nonhazardous Waste Treatment and Disposal
562910 | Remediation Services
562920 | Materials Recovery Facilities
562991 | Septic Tank and Related Services
562998 | All Other Miscellaneous Waste Management Services
611110 | Elementary and Secondary Schools
611210 | Junior Colleges
611310 | Colleges, Universities, and Professional Schools
611410 | Business and Secretarial Schools
611420 | Computer Training
611430 | Professional and Management Development Training
611511 | Cosmetology and Barber Schools
611512 | Flight Training
611513 | Apprenticeship Training
611519 | Other Technical and Trade Schools
611610 | Fine Arts Schools
611620 | Sports and Recreation Instruction
611630 | Language Schools
611691 | Exam Preparation and Tutoring
611692 | Automobile Driving Schools
611699 | All Other Miscellaneous Schools and Instruction
611710 | Educational Support Services
621111 | Offices of Physicians (except Mental Health Specialists)
621112 | Offices of Physicians, Mental Health Specialists
621210 | Offices of Dentists
621310 | Offices of Chiropractors
621320 | Offices of Optometrists
621330 | Offices of Mental Health Practitioners (except Physicians)
621340 | Offices of Physical, Occupational and Speech Therapists, and Audiologists
621391 | Offices of Podiatrists
621399 | Offices of All Other Miscellaneous Health Practitioners
621410 | Family Planning Centers
621420 | Outpatient Mental Health and Substance Abuse Centers
621491 | HMO Medical Centers
621492 | Kidney Dialysis Centers
621493 | Freestanding Ambulatory Surgical and Emergency Centers
621498 | All Other Outpatient Care Centers
621511 | Medical Laboratories
621512 | Diagnostic Imaging Centers
621610 | Home Health Care Services
621910 | Ambulance Services
621991 | Blood and Organ Banks
621999 | All Other Miscellaneous Ambulatory Health Care Services
622110 | General Medical and Surgical Hospitals
622210 | Psychiatric and Substance Abuse Hospitals
622310 | Specialty (except Psychiatric and Substance Abuse) Hospitals
623110 | Nursing Care Facilities (Skilled Nursing Facilities)
623210 | Residential Intellectual and Developmental Disability Facilities
623220 | Residential Mental Health and Substance Abuse Facilities
623311 | Continuing Care Retirement Communities
623312 | Assisted Living Facilities for the Elderly
623990 | Other Residential Care Facilities
624110 | Child and Youth Services
624120 | Services for the Elderly and Persons with Disabilities
624190 | Other Individual and Family Services
624210 | Community Food Services
624221 | Temporary Shelters
624229 | Other Community Housing Services
624230 | Emergency and Other Relief Services
624310 | Vocational Rehabilitation Services
624410 | Child Day Care Services
711110 | Theater Companies and Dinner Theaters
711120 | Dance Companies
711130 | Musical Groups and Artists
711190 | Other Performing Arts Companies
711211 | Sports Teams and Clubs
711212 | Racetracks
711219 | Other Spectator Sports
711310 | Promoters of Performing Arts, Sports, and Similar Events with Facilities
711320 | Promoters of Performing Arts, Sports, and Similar Events without Facilities
711410 | Agents and Managers for Artists, Athletes, Entertainers, and Other Public Figures
711510 | Independent Artists, Writers, and Performers
712110 | Museums
712120 | Historical Sites
712130 | Zoos and Botanical Gardens
712190 | Nature Parks and Other Similar Institutions
713110 | Amusement and Theme Parks
713120 | Amusement Arcades
713210 | Casinos (except Casino Hotels)
713290 | Other Gambling Industries
713910 | Golf Courses and Country Clubs
713920 | Skiing Facilities
713930 | Marinas
713940 | Fitness and Recreational Sports Centers
713950 | Bowling Centers
713990 | All Other Amusement and Recreation Industries
721110 | Hotels (except Casino Hotels) and Motels
721120 | Casino Hotels
721191 | Bed-and-Breakfast Inns
721199 | All Other Traveler Accommodation
721211 | RV (Recreational Vehicle) Parks and Campgrounds
721214 | Recreational and Vacation Camps (except Campgrounds)
721310 | Rooming and Boarding Houses
722310 | Food Service Contractors
722320 | Caterers
722330 | Mobile Food Services
722410 | Drinking Places (Alcoholic Beverages)
722511 | Full-Service Restaurants
722513 | Limited-Service Restaurants
722514 | Cafeterias, Grill Buffets, and Buffets
722515 | Snack and Nonalcoholic Beverage Bars
811111 | General Automotive Repair
811112 | Automotive Exhaust System Repair
811113 | Automotive Transmission Repair
811118 | Other Automotive Mechanical and Electrical Repair and Maintenance
811121 | Automotive Body, Paint, and Interior Repair and Maintenance
811122 | Automotive Glass Replacement Shops
811191 | Automotive Oil Change and Lubrication Shops
811192 | Car Washes
811198 | All Other Automotive Repair and Maintenance
811211 | Consumer Electronics Repair and Maintenance
811212 | Computer and Office Machine Repair and Maintenance
811213 | Communication Equipment Repair and Maintenance
811219 | Other Electronic and Precision Equipment Repair and Maintenance
811310 | Commercial and Industrial Machinery and Equipment (except Automotive and Electronic) Repair and Maintenance
811411 | Home and Garden Equipment Repair and Maintenance
811412 | Appliance Repair and Maintenance
811420 | Reupholstery and Furniture Repair
811430 | Footwear and Leather Goods Repair
811490 | Other Personal and Household Goods Repair and Maintenance
812111 | Barber Shops
812112 | Beauty Salons
812113 | Nail Salons
812191 | Diet and Weight Reducing Centers
812199 | Other Personal Care Services
812210 | Funeral Homes and Funeral Services
812220 | Cemeteries and Crematories
812310 | Coin-Operated Laundries and Drycleaners
812320 | Drycleaning and Laundry Services (except Coin-Operated)
812331 | Linen Supply
812332 | Industrial Launderers
812910 | Pet Care (except Veterinary) Services
812921 | Photofinishing Laboratories (except One-Hour)
812922 | One-Hour Photofinishing
812930 | Parking Lots and Garages
812990 | All Other Personal Services
813110 | Religious Organizations
813211 | Grantmaking Foundations
813212 | Voluntary Health Organizations
813219 | Other Grantmaking and Giving Services
813311 | Human Rights Organizations
813312 | Environment, Conservation and Wildlife Organizations
813319 | Other Social Advocacy Organizations
813410 | Civic and Social Organizations
813910 | Business Associations
813920 | Professional Organizations
813930 | Labor Unions and Similar Labor Organizations
813940 | Political Organizations
813990 | Other Similar Organizations (except Business, Professional, Labor, and Political Organizations)
814110 | Private Households
921110 | Executive Offices
921120 | Legislative Bodies
921130 | Public Finance Activities
921140 | Executive and Legislative Offices, Combined
921150 | American Indian and Alaska Native Tribal Governments
921190 | Other General Government Support
922110 | Courts
922120 | Police Protection
922130 | Legal Counsel and Prosecution
922140 | Correctional Institutions
922150 | Parole Offices and Probation Offices
922160 | Fire Protection
922190 | Other Justice, Public Order, and Safety Activities
923110 | Administration of Education Programs
923120 | Administration of Public Health Programs
923130 | Administration of Human Resource Programs (except Education, Public Health, and Veterans' Affairs Programs)
923140 | Administration of Veterans' Affairs
924110 | Administration of Air and Water Resource and Solid Waste Management Programs
924120 | Administration of Conservation Programs
925110 | Administration of Housing Programs
925120 | Administration of Urban Planning and Community and Rural Development
926110 | Administration of General Economic Programs
926120 | Regulation and Administration of Transportation Programs
926130 | Regulation and Administration of Communications, Electric, Gas, and Other Utilities
926140 | Regulation of Agricultural Marketing and Commodities
926150 | Regulation, Licensing, and Inspection of Miscellaneous Commercial Sectors
927110 | Space Research and Technology
928110 | National Security
928120 | International Affairs

## Emission Controls
Control Device | Control Code | Control Efficiency %
|  | PM | PM10 | PM2.5 | NOx | SOx | VOC | CO | GHGs | Lead | Total HAP
2x/Week Sweeping (Roads) | 8 | 50% | 50% | 50% | 0 | 0 | 0 | 0 | 0 | 0 | 0
Chemical Stabilizer (Roads) | 9 | 50% | 50% | 50% | 0 | 0 | 0 | 0 | 0 | 0 | 0
Cyclone | 2 | 60% | 60% | 60% | 0 | 0 | 0 | 0 | 0 | 40% | 0
Fabric Filter | 1 | 95% | 95% | 95% | 0 | 0 | 0 | 0 | 0 | 80% | 0
Fabric Filter + Cyclone | 3 | 98% | 98% | 98% | 0 | 0 | 0 | 0 | 0 | 85% | 0
Flare | 12 | 0 | 0 | 0 | 0 | 0 | 90% | 0 | 0 | 0 | 90%
HEPA Filter | 10 | 99% | 99% | 99% | 0 | 0 | 0 | 0 | 0 | 90% | 0
Oil Spray (Grain Dust) | 7 | 50% | 50% | 50% | 0 | 0 | 0 | 0 | 0 | 0 | 0
Other | 999 | 0 | 0 | 0 | 0 | 0 | 0 | 0 | 0 | 0 | 0
Process Fully Enclosed | 5 | 90% | 90% | 90% | 0 | 0 | 0 | 0 | 0 | 0 | 0
Process Partial Enclosed | 4 | 40% | 40% | 40% | 0 | 0 | 0 | 0 | 0 | 0 | 0
Steam or Water Injection | 13 | 0 | 0 | 0 | 65% | 0 | 0 | 0 | 0 | 0 | 0
Thermal Oxidizer | 11 | 0 | 0 | 0 | 0 | 0 | 95% | 0 | 0 | 0 | 95%
Water Spray (Dust) | 6 | 50% | 50% | 50% | 0 | 0 | 0 | 0 | 0 | 0 | 0
Control Code | Control Device | Control Efficiency %
|  | PM | PM10 | PM2.5 | NOx | SOx | VOC | CO | GHGs | Lead | Total HAP
1 | Fabric Filter | 95% | 95% | 95% | 0 | 0 | 0 | 0 | 0 | 80% | 0
2 | Cyclone | 60% | 60% | 60% | 0 | 0 | 0 | 0 | 0 | 40% | 0
3 | Fabric Filter + Cyclone | 98% | 98% | 98% | 0 | 0 | 0 | 0 | 0 | 85% | 0
4 | Process Partial Enclosed | 40% | 40% | 40% | 0 | 0 | 0 | 0 | 0 | 0 | 0
5 | Process Fully Enclosed | 90% | 90% | 90% | 0 | 0 | 0 | 0 | 0 | 0 | 0
6 | Water Spray (Dust) | 50% | 50% | 50% | 0 | 0 | 0 | 0 | 0 | 0 | 0
7 | Oil Spray (Grain Dust) | 50% | 50% | 50% | 0 | 0 | 0 | 0 | 0 | 0 | 0
8 | 2x/Week Sweeping (Roads) | 50% | 50% | 50% | 0 | 0 | 0 | 0 | 0 | 0 | 0
9 | Chemical Stabilizer (Roads) | 50% | 50% | 50% | 0 | 0 | 0 | 0 | 0 | 0 | 0
10 | HEPA Filter | 99% | 99% | 99% | 0 | 0 | 0 | 0 | 0 | 90% | 0
11 | Thermal Oxidizer | 0 | 0 | 0 | 0 | 0 | 95% | 0 | 0 | 0 | 95%
12 | Flare | 0 | 0 | 0 | 0 | 0 | 90% | 0 | 0 | 0 | 90%
13 | Steam or Water Injection | 0 | 0 | 0 | 65% | 0 | 0 | 0 | 0 | 0 | 0
999 | Other | 0 | 0 | 0 | 0 | 0 | 0 | 0 | 0 | 0 | 0